## RESUME
Project :- JEWHA AND ATAYE RENOVATION WORKS
Client :- DOCTORS WITH AFRICA CUAMM
SUMMARY OF PRICES
BILL NO. 1: DAMAGED BLOCK
ITEM | DESCRIPTION | UNIT | AMOUNT
1 | JEWHA HEALTH CENTER RENOVATION WORKS | Birr | 0
2 | ATAYE HOSPITAL DAMAGED BLOCK RENOVATION WORKS | Birr | 0
| TOTAL FOR BILL NO. 1 | Birr | 0
| VAT (15%) | Birr | 0
| GRAND TOTAL including VAT | Birr | 0
INSTRUCTIONS: The sheets have been protected in order to accidentally modify the BoQ. You can only write the RATE amounts in the cells in column E of each BoQ, JEWA and ATAYE. All the amount will be authomatically calculated for each BOQ and for the resume.

## JEWA
Project :- JEWHA HEALTH CENTER RENOVATION WORKS
Client :- DOCTORS WITH AFRICA CUAMM
SUMMARY OF PRICES
BILL NO. 1: DAMAGED BLOCK
ITEM | DESCRIPTION |  | UNIT | AMOUNT
1 | CARPENTRY & JOINERY |  | Birr | 0
2 | GLAZING |  | Birr | 0
3 | SANITARY INSTALLATION |  | Birr | 0
4 | ELECTRICAL INSTALLATION |  | Birr | 0
| TOTAL FOR BILL NO. 1 |  | Birr | 0
| VAT (15%) |  | Birr | 0
| GRAND TOTAL including VAT |  | Birr | 0
ITEM | DESCRIPTION | UNIT | QTY | RATE | AMOUNT
1 | GENERAL REQUIREMENTS
The contractor shall provide to the client and consultant
1. Site Office - Size 4m * 3m --- 2 Pcs
2. Toilet - Size 2m x 1.5m --- 2 Pcs
3. Light and water supply to office and toilets
1 | CARPENTRY & JOINERY
1.01 | Supply and fix 8 mm thick chip wood ceilings as per the Engineer's approval. Price shall include (40x50)mm wooden battens with c/c spacing of 600 mm both ways, middle and corner list, and all other necessary accessories. | Sq.m | 20 |  | 0
| Total Carried to Summary |  |  |  | 0
2 | GLAZING
Supply and fix 6 mm thick clear sheet glass to windows and doors. Price shall include putty and all the necessary fixing accessories.
2.01 | ANC (Ante Natal Care) Size: 94x34cm 1pc and 80x15cm 3pcs | Sq.m | 0.6796 |  | 0
2.02 | Delivery Room Resting Area Size: 120x15cm 4pcs | Sq.m | 0.72 |  | 0
2.03 | Delivery Room Size: 100x40cm 3pcs | Sq.m | 1.2 |  | 0
2.04 | Duty Room Size 100x30cm 1pc and 75x15cm 1pc | Sq.m | 0.4125 |  | 0
2.05 | Delivery Entrance Size: 160x15cm 3pcs, 85x15cm 4pcs | Sq.m | 1.23 |  | 0
2.06 | Cleaning Ladies Rest Area Size: 100x40cm 1pc | Sq.m | 0.4 |  | 0
2.07 | Finance Office Size: 70x15cm 1pc | Sq.m | 0.105 |  | 0
2.08 | Property Management Office Size: 120x15cm 1pc | Sq.m | 0.18 |  | 0
2.09 | Family Planning Room Size: 100x45cm 1pc, 70x80cm 1pc, 120x15cm 1pc, 40x100cm 1pc, 80x15cm 1pc | Sq.m | 1.71 |  | 0
2.10. | Vaccination Room Size: 40x100cm 1pc | Sq.m | 0.4 |  | 0
2.11 | Facility Manager Office Size: 120x15cm 5pcs | Sq.m | 0.9 |  | 0
2.12 | Nurse dormitory Size: 80x15cm 6pcs, 70x90cm 1pc | Sq.m | 1.35 |  | 0
2,13 | Examination Room Size: 80x15cm 3pcs, 120x15cm 1pc | Sq.m | 0.54 |  | 0
2.14 | Reception Size: 80x15cm 4pcs | Sq.m | 0.48 |  | 0
2.15 | Toilet Size: 100x80cm 1pc | Sq.m | 0.8 |  | 0
2.16 | Pharmacy Size: 70x100 1pc, 40x100cm 2pcs | Sq.m | 1.5 |  | 0
| Total Carried to Summary |  |  |  | 0
3 | SANITARY INSTALLATION
3.01 | SANITARY FIXTURES
All fixtures and pipes which are specified below shall be subject to the Consultant’s or Owner's approval based on samples, brochures and catalogues presented by the contractor. Unit Price shall include all the necessary fixing brackets or hooks and all assistance civil works such as chiseling of walls, floors, beams etc.
3.01.01 | Fix, Test and Commission wash down water closets made of white vitreous China complete with plastic seat cover, low flush cistern and with all necessary accessories. | No | 2 |  | 0
3.02 | WATER SUPPLY PIPES AND VALVES
| Supply, Install and Commission approved quality PP pressure pipes (PN10), for hot & cold water distribution systems to sanitary fixtures. The pipes shall be complete with all the necessary connecting pieces such as bends, Ys, Ts, reducers, nipples, unions hangers and supported with compatible clips as per manufacturer's recommendation to walls, floors, slabs, beams, ceilings, etc.. Unit price shall include, disinfection of the pipes with Chlorine and all the necessary assistance to the installation works. The installation shall be tested at a pressure of 10kg/cm2 at the expense of the contractor. The pipes and fittings shall conform to BS3505/DIN8062 or equivalent institution. The PR pipes shall be UV resistant at the exposed areas. Pipe sizes are external. |  |  |  | 0
3.02.01 | Supply and install Dia. 20 mm PPR, PN-10 pipes to internal cold water distribution system complete with all the necessary fittings and accessories. Price shall include adaptor connection with site HDPE pipe. | ml | 24 |  | 0
3.02.01 | Supply, Lay, Test, Disinfect and Commission Dia. 25mm HDPE PN 16 Water distribution pipe from public water main to the Water Tanker. Price includes all necessary fittings, excavation to an average depth of 600mm and width of 600mm with 100mm thick sand bedding all around the pipes and backfilling. | ml | 12 |  | 0
3.02.01 | Supply and fix PPR ball Valves of approved standard on water supply distribution lines. The valves shall be compatible with PP pipes and complete with adaptors, unions, elastic waterproofing, hand wheels of normal quality and all other necessary accessories | No | 2 |  | 0
3.02.01 | Supply, Fix, Test and Commission Bronze Gate valves, PN 16, of approved Standards & quality on the water supply Riser Branch lines to rooms with sanitary provisions. | No | 2 |  | 0
3.03 | WASTE, VENT AND RAIN WATER PIPES AND ACCESSORIES
All domestic waste, vent and storm water pipe lines shall be UPVC pipes and shall be provided with a minimum slope towards the outlet unless specified. All UPVC pipes and necessary fittings shall be standard quality and be free from damage during storage, transportation, construction etc. Unit price shall include all the necessary assistance civil works, such as excavation cartaway, fixing or hanging to walls, beams or slabs. etc., necessary fittings such as bends, Y. T, etc.
3.03.01 | Supply, Lay and join internal UPVC PN-4 waste pipes with all UPVC pipe fittings including joining with solvent cement joints and testing of joints etc. The pipe diameter shall be Dia. 110mm | ml | 20 |  | 0
3.04 | WATER TANKER
3.04.01 | Supply and Install 2000 liter Fiber Glass Tanker complete with rehabilitation of existing steel support. Price shall include all related piping work (inlet, outlet, drain, over flow ), valves and related civil works. | No | 1 |  | 0
| Total Carried to Summary |  |  |  | 0
4 | ELECTRICAL INSTALLATION
Supply, Install and Test all Electrical Systems: Power Distribution Boards with Circuit Breakers, Light Fittings with Lamps, Switches, Outlets and Others including required items and accessories. All items shall be Industry standard and approved equivalent types.
4.01 | DISTRIBUTION BOARD
Distribution boards should be made of Sheet metal Boards and have separate neutral and ground bus bars/phase bars. All units in the distribution boards should be labeled to give the reference and duty of the unit.
4.01.01 | Supply and Install Flush mounted Sheet metal Sub Distribution enclosure with lockable door. Bus bar rating of 25A/1ph, Earthing lead with all its accessories and enough ample space for future expansion consisting of: 2pc m.c.b of 16A/1ph, 2pcs m.c.b of 10A/1ph. | No | 1 |  | 0
4.02 | LIGHT POINTS
Supply and Install Surface mounted light points fed through PVC insulated copper conductors of 2x2.5mm2 inside PVC conduits of 13mm diameter, including junction boxes with covers and insulating screw cap connectors.
4.02.01 | ANC (Ante Natal Care) | No | 1 |  | 0
4.02.02 | Delivery Room Resting Area | No | 1 |  | 0
4.02.03 | Delivery Room | No | 2 |  | 0
4.02.04 | Duty Room | No | 1 |  | 0
4.02.05 | Corridor | No | 1 |  | 0
4.02.06 | Cleaning Ladies Rest Area | No | 1 |  | 0
4.02.07 | Administration | No | 1 |  | 0
4.02.08 | Property Management Office | No | 1 |  | 0
4.02.09 | Family Planning Room | No | 2 |  | 0
4.02.10 | Vaccination Room | No | 1 |  | 0
4.02.11 | Facility Manager Office | No | 1 |  | 0
4.02.12 | Nurse dormitory | No | 2 |  | 0
4.02.13 | Reception | No | 1 |  | 0
4.02.14 | Toilet | No | 1 |  | 0
4.03 | LIGHT FITTINGS
Supply and Fix Light Fittings with lamps as specified that meet industry standards including appropriate items and necessary accessories.
4.03.01 | Surface round panel type DL 135-18, 1440L 18W LED Lamp | No | 17 |  | 0
4.04 | SWITCHES
Supply and Install Lighting control Switches as specified that meet industry standards including appropriate cover plate, junction box and necessary accessories.
4.04.01 | One-way switch - flush mounting - 10 AX 250 V - white | No | 5 |  | 0
4.05 | SOCKET POINTS
Supply and Install 16A/1P socket outlet points fed through PVC insulated conductors of 3x2.5mm2 inside PVC conduit of 16mm diameter including junction boxes with covers and insulating screw cap connectors.
4.05.01 | ANC (Ante Natal Care) | No | 2 |  | 0
4.05.02 | Delivery Room | No | 2 |  | 0
4.05.03 | Duty Room | No | 1 |  | 0
4.05.04 | Corridor | No | 1 |  | 0
4.05.05 | Cleaning Ladies Rest Area | No | 1 |  | 0
4.05.06 | Administration | No | 1 |  | 0
4.05.07 | Family Planning Room | No | 2 |  | 0
4.05.08 | Vaccination Room | No | 1 |  | 0
4.05.09 | Facility Manager Office | No | 3 |  | 0
4.05.10 | Reception | No | 1 |  | 0
4.05.11 | Toilet | No | 1 |  | 0
4.06 | SOCKET FIXTURES
Supply and Fix Socket Fixtures that conform to International Standards complete with cover plates, plates, screw or claw mounting
4.06.01 | Flush mounting socket outlet of 10-16A/1P | No | 16 |  | 0
| Total Carried to Summary |  |  |  | 0

## ATAYE
Project :- ATAYE HOSPITAL DAMAGED BLOCK RENOVATION WORKS
Client :- DOCTORS WITH AFRICA CUAMM
SUMMARY OF PRICES
BILL NO. 1: DAMAGED BLOCK
ITEM | DESCRIPTION |  | UNIT | AMOUNT
1 | ROOFING |  | Birr | 0
2 | CARPENTRY & JOINERY |  | Birr | 0
3 | METAL WORKS |  | Birr | 0
4 | FINISHES |  | Birr | 0
5 | PAINTING |  | Birr | 0
6 | GLAZING |  | Birr | 0
7 | ELECTRICAL INSTALLATION |  | Birr | 0
| TOTAL FOR BILL NO. 1 |  | Birr | 0
| VAT (15%) |  | Birr | 0
| TOTAL inclunding VAT |  | Birr | 0
ITEM | DESCRIPTION | UNIT | QTY | RATE | AMOUNT
1 | ROOFING
1.01 | Supply and Fix G-30 ribbed sheet ceiling under eave fixed to truss. Price shall include 40×50 mm wooden battens with c/c spacing of 600 mm both ways, corner list and all other necessary accessories. | Sq.m | 54.72 |  | 0
1.02 | Supply and fix G-28 flat metal sheet gutter. Price shall include metal bracket support at proper locations and all other necessary accessories. Devt. length =500 mm | ml | 61.4 |  | 0
1.03 | Ditto but copping with development length 500mm. | ml | 15.4 |  | 0
1.04 | Supply and fix 110mm diameter PVC down pipe. Price shall include metal strap supports c/c 1000mm, wire strainer and all other necessary accessories. | ml | 61.2 |  | 0
| Total Carried to Summary |  |  |  | 0
2 | CARPENTRY & JOINERY
2.01 | Supply and fix 8 mm thick chip wood ceilings as per the Engineer's approval. Price shall include (40x50)mm wooden battens with c/c spacing of 600 mm both ways, middle and corner list, and all other necessary accessories. | Sq.m | 420 |  | 0
| Total Carried to Summary |  |  |  | 0
3 | METAL WORKS |  |  |  | 0
3.01 | Metal windows and doors shall be manufactured from 38X1mm LTZ frame profile and 0.8 mm thick ribbed sheet all as per the Engineer's approval and window door schedule. For all windows & doors provide security RHS grill of (30*10*1.25)mm spaced at 10cm vertically including (25x25x1.25)mm frame. Unit price shall include: two coats of anti rust and three coats of synthetic enamel paint, approved quality cylindrical lock, hinges, handle and any other accessories to complete the work.
WINDOWS
| ﻿﻿﻿W1 size: W=2800mm H=1100mm | No | 3 |  | 0
| ﻿﻿﻿W2 size: W=1000mm H=2000mm | No | 17 |  | 0
| ﻿﻿﻿W3 size: W=1000mm H=1000mm | No | 3 |  | 0
| ﻿﻿﻿W4 size: W=750mm H=1200mm | No | 1 |  | 0
| DOORS |  |  |  | 0
| ﻿﻿﻿﻿D1 size: 1000×2900mm | No | 19 |  | 0
| ﻿﻿﻿D2 size: 1000×2100mm | No | 11 |  | 0
| ﻿﻿﻿D3 size: 1850x2900mm | No | 2 |  | 0
| Total Carried to Summary |  |  |  | 0
4 | FINISHES
4.01 | PORTLAND CEMENT PLASTER
4.01.1 | Supply, prepare and apply three coats of Portland cement plaster where NEEDED. The proportioning of the cement and sand shall be 1 to 3 . Portland Cement Shall comply with the requirements of ASTM C 150, Type I. Sand Aggregates shall comply with the requirements of ASTM C 897:
| a) To Internal Wall Surfaces | Sq.m | 92 |  | 0
| b) To Column surfaces and Lintels | Sq.m | 4 |  | 0
4.02 | FLOORING
4.02.1 | Supply and Fix (300x300x9)mm non-slippery ceramic floor tiles. Quality, type, color & pattern must be approved by the engineer. Price should include mortar bed grouting and all other necessary works. | Sq.m | 290 |  | 0
4.02.2 | Supply and Fix (9x100)mm non-slippery ceramic skirting including mortar backing and appropriate grouting. | ml | 320 |  | 0
4.02.3 | Make good Verandah Area tiles | Sq.m | 108 |  | 0
4.03 | WINDOW SILL
| Supply and Fix 30cm width Terrazzo window sill bedded on cement mortar (1:3) ratio. Price shall include cement screed, bullnosing and all necessary works. | ml | 32 |  | 0
| Total Carried to Summary |  |  |  | 0
5 | PAINTING
5.01 | Supply and Apply three coats of synthetic emulsion paint to internal plastered wall surfaces. Cost includes clean both surfaces and fix all cracks with Masonry Filler. Color to be approved by the Architect/Engineer. | Sq.m | 921.46 |  | 0
5.02 | Supply and Apply three coats of weather resistant emulsion paint to external rendered wall surface | Sq.m | 288.64 |  | 0
5.03 | Ditto as item No 5.02, but to chipwood ceiling | Sq.m | 420 |  | 0
5.04 | Supply and Apply three coats of synthetic enamel paint to ribbed sheet ceiling under eave | Sq.m | 54.72 |  | 0
5.05 | Ditto as item No 5.04, but to exposed concrete surfaces (beams and columns) | Sq.m | 34.56 |  | 0
| Total Carried to Summary |  |  |  | 0
6 | GLAZING
6.01 | Supply and fix 6 mm thick clear sheet glass to windows and doors according to the drawings. Price shall include putty and all the necessary fixing accessories. | Sq.m | 53 |  | 0
| Total Carried to Summary |  |  |  | 0
7 | ELECTRICAL INSTALLATION
Supply, Install and Test all Electrical Systems: Power Distribution Boards with Circuit Breakers, Light Fittings with Lamps, Switches, Outlets and Others including required items and accessories. All items shall be Industry standard and approved equivalent types.
7.01 | DISTRIBUTION BOARD
Distribution boards should be made of Sheet metal Boards and have separate neutral and ground bus bars/phase bars. All units in the distribution boards should be labeled to give the reference and duty of the unit.
| Supply and Install Flush mounted Sheet metal Sub Distribution enclosure with lockable door. Bus bar rating of 50A/3ph, Earthing lead with all its accessories and enough ample space for future expansion consisting of: 1pc m.c.b of 25A/1ph, 5pc m.c.b of 16A/1ph, 4pcs m.c.b of 10A/1ph. | No | 1 |  | 0
7.02 | LIGHT POINTS
| Supply and Install Surface mounted light points fed through PVC insulated copper conductors of 2x2.5mm2 inside PVC conduits of 13mm diameter, including junction boxes with covers and insulating screw cap connectors. | No | 43 |  | 0
7.03 | LIGHT FITTINGS
Supply and Fix Light Fittings with lamps as specified that meet industry standards including appropriate items and necessary accessories.
| Ceiling Mounted White LED Strip Light, 120V, 4-Foot, 1-Light, 25 W | No | 38 |  | 0
| Surface round panel type DL 135-18, 1440L 18W LED Lamp | No | 5 |  | 0
7.04 | SWITCHES
Supply and Install Lighting control Switches as specified that meet industry standards including appropriate cover plate, junction box and necessary accessories.
| One-way switch - flush mounting - 10 AX 250 V - white | No | 23 |  | 0
7.05 | SOCKET POINTS
| Supply and Install 16A/1P socket outlet points fed through PVC insulated conductors of 3x2.5mm2 inside PVC conduit of 16mm diameter including junction boxes with covers and insulating screw cap connectors. | No | 47 |  | 0
7.06 | SOCKET FIXTURES
Supply and Fix Socket Fixtures that conform to International Standards complete with cover plates, plates, screw or claw mounting
| Flush mounting socket outlet of 10-16A/1P | No | 47 |  | 0
7.07 | FEEDER CABLES
Supply and Install PVC insulated Power Supply/Feeder Cables: XLPE 0.6/KV that meet industry standards.
| Supply Power from Manhole to Pharmacy SDB 3x4 sqmm power cable | ml | 75 |  | 0
| Total Carried to Summary |  |  |  | 0