## Cover Page
SPECIFICATIONS AND BILL OF QUANTITIES WITH ENGINEERING ESTIMATE
PROJECT:
GAMBELA GENERAL HOSPITAL REHABILITATION
LOCATION:
GAMBELA, ETHIOPIA
OWNER:
DOCTORS WITH AFRICA- CUAMM
Prepared by:- Solomon Tesfay
2024-09-04

## GRAND Summary
GAMBELA GENERAL HOSPITAL REHABILITATION
GRAND SUMMARY
MATERNITY | Birr | 0
NICU | Birr | 0
SURGICAL | Birr | 0
SITE WORK | Birr | 0
| Birr | 0
15% VAT | Birr | 0
GRAND TOTAL | Birr | 0
2660
|  |  | 60 | 28500
60

## Maternity Summary
MATERNITY BLOCK
SUMMARY OF PRICES
1. SANITARY WORK | Birr | 0
2. ELECTRICAL WORK | Birr | 0
3. METAL WORK MAINTENANCE | Birr | 0
SERVICE SUM | Birr | 0
15% VAT | Birr | 0
GRAND TOTAL | Birr | 0
2660
|  |  | 60 | 28500
60

## Maternity BOQ
BILL OF QUANTITY - Gambela General Hospital - Maternity Block
ITEM | DESCRIPTION | UNIT | QUANTITY | RATE | QUANTITY
1 | SANITARY INSTALLATION WORKS
All fixtures, equipments, pipes & materials which are specified below shall subject to the Engineer's approval, based on Samples, Catalogues and/or Brochures presented by the contractor. Unit Price shall include all the necessary installation accessories and all assistance civil works there for the proper installation and operation of the sanitaryware, pipe works and any other related sanitary works.
1.1 | SANITARY APPLIANCES INSTALLATION
1.1.1 | Supply and fix High quality Gold Dragon or equivalent brand Hand wash Basin. The fixture shall conform to BS5506-3 or equivalent institution. The mixing faucets, waste drain holes, bottle trap, waste fitting, connecting pieces, fixing, female attakini(60cm long) and supporting elements and all other accessories shall comply with relevant clauses of BS standard or equivalent institution. size:520x420mmx850 mm high
| Staff Station Bathroom | pcs | 2 |  | 0
1.1.2 | Supply and fix High quality Gold Dragon or equivalent brand press type dual flush (half and full flush) type Water closet (cistern and seat not monolithically casted). The fixture shall conform to BS5503-2 or equivalent institutions. The drain pipes and fitting, connecting pieces, fixing with female adaptor flexible pipe (60cm long) and supporting element and other accessories which complete the set shall comply with the relevant clauses of BS standards or equivalent institution. The water closet type must be horizontal type with p trap connection.
| Staff Station Bathroom | pcs | 1 |  | 0
1.1.3 | Supply and fix Turkish Type Water closet made of enameled sheet steel. The fixture shall conform to British Standard Specification. The waste fittings, connecting pieces, fixing and supporting elements and Complete with all the necessary accessories.
| Staff Station Bathroom | pcs | 1 |  | 0
| Abortion Room | pcs | 1 |  | 0
| Post Natal Complication Room-1 | pcs | 1 |  | 0
| Post Natal Room | pcs | 1 |  | 0
1.1.4 | Supply and fix Shower trays made from vitreous enameled sheet steel. The fixture shall conform to BS6340-7:1983 or equivalent institution. The waste fittings ,connecting pieces, fixing and supporting element, shower heads and related equipment other accessories which complete the set shall comply with the relevant clauses of BS standards or equivalent institution. Size:- 700 x 700 mm
| Staff Station Bathroom | pcs | 1 |  | 0
1.2 | WATER SUPPLY SYSTEM
1.2.1 | Supply and install Polypropylene Random Co-polymer resins (PP Type 3 raw material) PPR PN-20 to internal cold water distribution system where deemed necessary, complete with all the necessary fittings and accessories. All diameters specified here are internal (Nominal) diameters.
| a) Dia. 25 mm | ml | 150 |  | 0
1.2.2 | Supply and fix 15mm dia chrome plated brass quarter turn angle valves with chrome plated copper connecting pipe, union nut and chrome plated brass wall flanges, and accessories complete in all respects. The Angle valve should be capable of resisting PN-10 before hand wash basins, water closets and other fixtures. | pcs | 12 |  | 0
1.3 | WASTE WATER DRAINAGE SYSTEM
All domestic waste, vent and storm water pipe lines shall comply to BS 459, BS 4660, BS 5481 as appropriate, using double ring seals and gaskets complying with BS 2394 uPVC, PN-6 pipes and shall be provided with a minimum slope as stated in the drawing. Pipes and necessary fittings shall be standard quality and be free from damage during storage, construction etc. Unit price shall include all the necessary assistance civil works, such as excavation, cartaway, fixing or hanging to walls, beams or slabs. etc., necessary fittings such as bends, Y, etc. Storm water uPVC, PN-6 pipes shall resist the external temperature and the quality shall meet the purpose. Flushing and testing of waste water system. Flushing has to be done to clean the pipe line from debris and silts. All waste water Pipe shall be tested by water pressure of 1.5 meters head for minimum of Four Hours.
1.3.1 | Providing, laying and jointing of internal uPVC PN-6 waste pipes with all uPVC pipe fittings including jointing with solvent cement joints and testing of joints etc. Complete with all the necessary fittings. Provide cleaning detail for all waste water riser pipes as per the detail drawing.
| Dia. 50 mm, Outer diameter | ml | 80 |  | 0
1.3.2 | Connect and Fix Existing Fiber Glass Tanker so as to make it functional, fix existing handwash basins, WCs, Showers, maintenance of sanitary lines, replacement of wornout sanitary fittings and accessories by good quality materials. Price shall include all related piping work (inlet, outlet, drain, over flow ), valves and related civil works. | ls | 1 |  | 0
1 | SUB TOTAL FOR SANITARY WORK ETH BIRR |  |  |  | 0
2 | ELECTRICAL INSTALLATION
Supply, Install and Test all Electrical Systems: Power Distribution Boards with Circuit Breakers, Light Fittings with Lamps, Switches, Outlets and Others including required items and accessories. All items shall be Industry standard and approved equivalent types.
2.1 | Extra Over Light Points for Switches
2.1.1 | Flush mounted Single switch points fed through PVC insulated conductors of 2x2.5mm2 inside PVC conduits of 16mm diameter, including junction boxes
| Anti-Natal Care | No | 1 |  | 0
| Family Planning | No | 1 |  | 0
| Expanded Program of Immunization (EPI) | No | 1 |  | 0
| Labour Room | No | 1 |  | 0
2.2 | Light Points
2.2.1 | Flush mounted light points fed through PVC insulated conductors of 3x2.5mm2 inside PVC conduits of 16mm diameter, including junction boxes with covers and insulating screw cap connectors.
| Anti-Natal Care | No | 2 |  | 0
| Family Planning | No | 2 |  | 0
| Expanded Program of Immunization (EPI) | No | 2 |  | 0
| Labour Room | No | 2 |  | 0
2.3 | Extra Over Light Points for Flush Mounted Switches
2.3.1 | Flush mounting single switch
| Anti-Natal Care | No | 1 |  | 0
| Family Planning | No | 1 |  | 0
| Expanded Program of Immunization (EPI) | No | 1 |  | 0
| Labour Room | No | 1 |  | 0
2.4 | Flush Mounted Socket Outlet Points
2.4.1 | 16A/1P socket outlet points fed through PVC insulated conductors of 3x2.5mm2 inside PVC conduit of 16mm diameter including junction boxes with covers and insulating screw cap connectors.
| Abortion Room | No | 1 |  | 0
| Post Abortion Care | No | 2 |  | 0
| Post Natal Complication Room-1 | No | 2 |  | 0
| Delivery Room | No | 4 |  | 0
| Labour Room | No | 2 |  | 0
| Staff Station Bathroom | No | 2 |  | 0
| Staff Duty Room | No | 2 |  | 0
| Janitor Room | No | 1 |  | 0
| Anti-Natal Care | No | 3 |  | 0
| Gynecology Outpatient | No | 2 |  | 0
| Prevent Mother to Child Transmission (PMTCT) | No | 2 |  | 0
| Family Planning | No | 2 |  | 0
| Store | No | 1 |  | 0
2.5 | Flush Mounted Socket Outlets with Earth Contact
2.5.1 | Flush mounting socket outlet of 16A 1Phase.
| Abortion Room | No | 1 |  | 0
| Post Abortion Care | No | 2 |  | 0
| Post Natal Complication Room-1 | No | 2 |  | 0
| Delivery Room | No | 4 |  | 0
| Labour Room | No | 2 |  | 0
| Staff Station Bathroom | No | 2 |  | 0
| Staff Duty Room | No | 2 |  | 0
| Janitor Room | No | 1 |  | 0
| Anti-Natal Care | No | 3 |  | 0
| Gynecology Outpatient | No | 2 |  | 0
| Prevent Mother to Child Transmission (PMTCT) | No | 2 |  | 0
| Family Planning | No | 2 |  | 0
| Store | No | 1 |  | 0
2.6 | Light Fittings
Supply, Connect and Test lamps and complete accessories.
2.6.1 | LED Ceiling lamp, 18W, dia 330mm Waterproof
| Anti-Natal Care | No | 2 |  | 0
| Family Planning | No | 2 |  | 0
| Expanded Program of Immunization (EPI) | No | 2 |  | 0
| Labour Room | No | 2 |  | 0
2.7 | Ceiling Fan
2.7.1 | Supply and Fix ceiling Fun type VORTICE NORDIK 120cm/48 inches no. 61711 or Equivalent Approved by the Engineer. Price is inclusive of all accessories and necessary works.
| Labour Room | No | 1 |  | 0
| Ultrasound Room | No | 1 |  | 0
| Prevent Mother to Child Transmission (PMTCT) | No | 1 |  | 0
| Expanded Program of Immunization (EPI) | No | 1 |  | 0
| Janitor Room | No | 1 |  | 0
2 | SUB TOTAL FOR ELECTRICAL WORK ETH BIRR |  |  |  | 0
03 | Metal Work Maintenance
3.1 | Supply and Fix mosquito nets on all external windows | sqm | 43.56 |  | 0
3.2 | Supply and fix high quality door locks | No | 15 |  | 0
3.3 | Glazing with high quality 6mm thick clear glass for broken window and door glasses and frosted glass for internal door glazing | sqm | 10.89 |  | 0
03 | SUB TOTAL METAL WORK ETH BIRR |  |  |  | 0

## NICU Summary
NICU BLOCK
SUMMARY OF PRICES
1. ELECTRICAL WORK | Birr | 0
2. METAL WORK MAINTENANCE | Birr | 0
SERVICE SUM | Birr | 0
15% VAT | Birr | 0
GRAND TOTAL | Birr | 0
2660
|  |  | 60 | 28500
60

## NICU BOQ
BILL OF QUANTITY - Gambela General Hospital - NICU Block
ITEM | DESCRIPTION | UNIT | QUANTITY | RATE | QUANTITY
2 | ELECTRICAL INSTALLATION
Supply, Install and Test all Electrical Systems: Power Distribution Boards with Circuit Breakers, Light Fittings with Lamps, Switches, Outlets and Others including required items and accessories. All items shall be Industry standard and approved equivalent types.
2.1 | Extra Over Light Points for Switches
2.1.1 | Flush mounted Single switch points fed through PVC insulated conductors of 2x2.5mm2 inside PVC conduits of 16mm diameter, including junction boxes
| Term | No | 1 |  | 0
| Kangaroo Mother Care Unit | No | 1 |  | 0
| Outpatient - Inbound | No | 2 |  | 0
| Outpatient - Outbound | No | 2 |  | 0
| Walkway between NICU and Maternity | No | 2 |  | 0
| Walkway from Maternity and NICU to Public Toilet | No | 2 |  | 0
2.2 | Light Points
2.2.1 | Flush mounted light points fed through PVC insulated conductors of 3x2.5mm2 inside PVC conduits of 16mm diameter, including junction boxes with covers and insulating screw cap connectors.
| Term | No | 2 |  | 0
| Kangaroo Mother Care Unit | No | 2 |  | 0
| Outpatient - Inbound | No | 3 |  | 0
| Outpatient - Outbound | No | 3 |  | 0
| Walkway between NICU and Maternity | No | 6 |  | 0
| Walkway from Maternity and NICU to Public Toilet | No | 3 |  | 0
2.3 | Extra Over Light Points for Flush Mounted Switches
2.3.1 | Flush mounting single switch
| Term | No | 1 |  | 0
| Kangaroo Mother Care Unit | No | 1 |  | 0
| Outpatient - Inbound | No | 2 |  | 0
| Outpatient - Outbound | No | 2 |  | 0
| Walkway between NICU and Maternity | No | 2 |  | 0
| Walkway from Maternity and NICU to Public Toilet | No | 2 |  | 0
2.4 | Flush Mounted Socket Outlet Points
2.4.1 | 16A/1P socket outlet points fed through PVC insulated conductors of 3x2.5mm2 inside PVC conduit of 16mm diameter including junction boxes with covers and insulating screw cap connectors.
| Term | No | 4 |  | 0
| Verandah | No | 2 |  | 0
2.5 | Flush Mounted Socket Outlets with Earth Contact
2.5.1 | Flush mounting socket outlet of 16A 1Phase.
| Term | No | 4 |  | 0
| Verandah | No | 2 |  | 0
2.6 | Light Fittings
Supply, Connect and Test lamps and complete accessories.
2.6.1 | LED Ceiling lamp, 18W, dia 330mm Waterproof
| Term | No | 2 |  | 0
| Kangaroo Mother Care Unit | No | 2 |  | 0
| Outpatient - Inbound | No | 3 |  | 0
| Outpatient - Outbound | No | 3 |  | 0
| Verandah | No | 2 |  | 0
| Walkway between NICU and Maternity | No | 6 |  | 0
| Walkway from Maternity and NICU to Public Toilet | No | 3 |  | 0
2.7 | Air Conditioning
2.7.1 | Supply and Fix ceiling Fun type VORTICE NORDIK 120cm/48 inches no. 61711 or Equivalent Approved by the Engineer. Price is inclusive of all accessories and necessary works.
| Nurse Station - Female | No | 1 |  | 0
| Outpatient - Inbound | No | 1 |  | 0
| Outpatient - Outbound | No | 1 |  | 0
2.7.2 | Fix Existing Air Conditioner Unit. Price is inclusive of all accessories and necessary works.
| Term | No | 1 |  | 0
| Kangaroo Mother Care Unit | No | 1 |  | 0
| Nurse Station - Male | No | 1 |  | 0
2.7.2 | Fix Existing Air Conditioner Unit. Price is inclusive of all accessories and necessary works.
| Term | No | 1 |  | 0
| Kangaroo Mother Care Unit | No | 1 |  | 0
| Nurse Station - Male | No | 1 |  | 0
2 | SUB TOTAL FOR ELECTRICAL WORK ETH BIRR |  |  |  | 0
03 | Metal Work Maintenance
3.1 | Polishing and painting work with one coat of antirust and two coats of synthetic enamel paint | sqm | 366.602 |  | 0
3.2 | Supply and Fix mosquito nets on all external windows | sqm | 31.5 |  | 0
3.3 | Supply and fix high quality door locks | No | 4 |  | 0
3.4 | Glazing with high quality 6mm thick clear glass for broken window and door glasses and frosted glass for internal door glazing | sqm | 2.38 |  | 0
03 | SUB TOTAL METAL WORK ETH BIRR |  |  |  | 0

## SURGICAL Summary
SURGICAL BLOCK
SUMMARY OF PRICES
1. ELECTRICAL WORK | Birr | 0
2. METAL WORK MAINTENANCE | Birr | 0
SERVICE SUM | Birr | 0
15% VAT | Birr | 0
GRAND TOTAL | Birr | 0
2660
|  |  | 60 | 28500
60

## SURGICAL BOQ
BILL OF QUANTITY - Gambela General Hospital - SURGICAL Block
ITEM | DESCRIPTION | UNIT | QUANTITY | RATE | QUANTITY
2 | ELECTRICAL INSTALLATION
Supply, Install and Test all Electrical Systems: Power Distribution Boards with Circuit Breakers, Light Fittings with Lamps, Switches, Outlets and Others including required items and accessories. All items shall be Industry standard and approved equivalent types.
2.1 | Extra Over Light Points for Switches
2.1.1 | Flush mounted Single switch points fed through PVC insulated conductors of 2x2.5mm2 inside PVC conduits of 16mm diameter, including junction boxes
| Room 7 (Patient Unit) | No | 1 |  | 0
| Male Duty Room | No | 1 |  | 0
| Room 6 | No | 1 |  | 0
| Room 8 | No | 1 |  | 0
| Room 9 | No | 1 |  | 0
| Minor OR | No | 1 |  | 0
| OPD | No | 1 |  | 0
| Store | No | 1 |  | 0
2.2 | Light Points
2.2.1 | Flush mounted light points fed through PVC insulated conductors of 3x2.5mm2 inside PVC conduits of 16mm diameter, including junction boxes with covers and insulating screw cap connectors.
| Room 7 (Patient Unit) | No | 4 |  | 0
| Male Duty Room | No | 2 |  | 0
| Room 6 | No | 2 |  | 0
| Room 8 | No | 2 |  | 0
| Room 9 | No | 2 |  | 0
| Minor OR | No | 2 |  | 0
| OPD | No | 2 |  | 0
| Store | No | 1 |  | 0
2.3 | Extra Over Light Points for Flush Mounted Switches
2.3.1 | Flush mounting single switch
| Room 7 (Patient Unit) | No | 1 |  | 0
| Male Duty Room | No | 1 |  | 0
| Room 6 | No | 1 |  | 0
| Room 8 | No | 1 |  | 0
| Room 9 | No | 1 |  | 0
| Minor OR | No | 1 |  | 0
| OPD | No | 1 |  | 0
| Store | No | 1 |  | 0
2.4 | Flush Mounted Socket Outlet Points
2.4.1 | 16A/1P socket outlet points fed through PVC insulated conductors of 3x2.5mm2 inside PVC conduit of 16mm diameter including junction boxes with covers and insulating screw cap connectors.
| Room 10 (Female Adult Patient Unit) | No | 1 |  | 0
| Duty Room | No | 2 |  | 0
2.5 | Flush Mounted Socket Outlets with Earth Contact
2.5.1 | Room 10 (Female Adult Patient Unit)
| Duty Room | No | 1 |  | 0
2.6 | Light Fittings
Supply, Connect and Test lamps and complete accessories.
2.6.1 | LED Ceiling lamp, 18W, dia 330mm Waterproof
| Room 7 (Patient Unit) | No | 4 |  | 0
| Male Duty Room | No | 2 |  | 0
| Room 6 | No | 2 |  | 0
| Room 8 | No | 2 |  | 0
| Room 9 | No | 2 |  | 0
| Minor OR | No | 2 |  | 0
| OPD | No | 2 |  | 0
| Store | No | 1 |  | 0
2.7 | Ceiling Fan
2.7.1 | Supply and Fix ceiling Fun type VORTICE NORDIK 120cm/48 inches no. 61711 or Equivalent Approved by the Engineer. Price is inclusive of all accessories and necessary works.
| Room 10 (Female Adult Patient Unit) | No | 1 |  | 0
| Room 3 | No | 1 |  | 0
| Female Duty Room | No | 1 |  | 0
| Procedure Room | No | 1 |  | 0
| GP Duty Room | No | 1 |  | 0
| Room 6 | No | 1 |  | 0
| Nursing Station | No | 1 |  | 0
| Room 7 (Patient Unit) | No | 1 |  | 0
| Room 9 | No | 2 |  | 0
| Minor OR | No | 2 |  | 0
| OPD | No | 2 |  | 0
2 | SUB TOTAL FOR ELECTRICAL WORK ETH BIRR |  |  |  | 0
03 | Metal Work Maintenance
3.2 | Supply and Fix mousquito nets on all external windows | sqm | 92.568 |  | 0
3.3 | Supply and fix high quality door locks | No | 14 |  | 0
3.4 | Glazing with high quality 6mm thick clear glass for broken window and door glasses and frosted glass for internal door glazing | sqm | 3.192 |  | 0
3.5 | New Metal doors of different size with equivalent standard and made of the same material quality as the existing doors | No | 3 |  | 0
03 | SUB TOTAL METAL WORK ETH BIRR |  |  |  | 0

## SITE WORK Summary
SURGICAL BLOCK
SUMMARY OF PRICES
1. ELECTRICAL WORK | Birr | 0
SERVICE SUM | Birr | 0
15% VAT | Birr | 0
GRAND TOTAL | Birr | 0
2660
|  |  | 60 | 28500
60

## SITE WORK BOQ
BILL OF QUANTITY - Gambela General Hospital - SITE WORK
ITEM | DESCRIPTION | UNIT | QUANTITY | RATE | QUANTITY
1 | ELECTRICAL INSTALLATION
| Repairing and Full Maintanance, Testing and Commissioning of Standby diesel generator set. Brand: Altas AJ-S 575, 575 KVA, 400 V, 50Hz, 1500RPM, 3-phase | LS | 1 |  | 0
1 | SUB TOTAL FOR ELECTRICAL WORK ETH BIRR |  |  |  | 0

## Rebar (hidden)
| 8 | 10 | 12 | 14 | 16 | 20 | 24
Bm 3 | 246.4385 |  |  | 124.1
BM 2 | 120.3577 |  |  | 72.1
| 278.6538 |  |  | 135.18
Bm A | 63.8077 |  |  | 28.2
BM B | 128.6538 |  |  | 67.8
BM C | 128.0769 |  |  | 68.4
BM D | 128.0769 |  |  | 83.6
MB H | 200.7692 |  |  | 94.9
BM F | 122.3077 |  |  | 55.9
| 39.2308 |  |  | 25.85
BM E | 115.3846 |  |  | 63.7
BM G | 167.3077 |  |  |  | 53.8 | 123.2
BM 1 | 159.2308 |  |  | 33.4 | 41.6
| 57.6923 |  |  | 31.7
| 123.4615 |  |  |  | 26.6 | 34.2
BM 4 | 271.1538 |  |  | 68.15 | 71.6
BM 2 | 308.0769 |  |  |  | 70.5 | 76.3
| 140.7692 |  |  | 34 | 43.1
BM 3 | 182.3077 |  |  |  | 61.4 | 59.65
BM B | 245.7692 |  |  |  | 53.2 | 63
BM C | 265.3846 |  |  |  | 12.8 | 161.6
BM D | 276.9231 |  |  |  | 63.8 | 87.9
BM E | 152.3077 |  |  |  | 41.15 | 58.4
BM G | 227.3077 |  |  |  | 56.7 | 75.5
BM F | 191.5385 |  |  |  | 42.6 | 65.6
BM H | 189.2308 |  |  |  |  | 119.7
BM 1 Arc | 121.1538 |  |  |  | 8.1 | 115.2
BM 4 arc | 211.1538 |  |  |  | 18.2 | 213.8
BM I' | 139.6154 |  |  |  | 31.8 | 39.2
at elev 3, 8, 12
BM 1 | 626.5385 |  |  |  | 161.1 | 185.4
| 491.5385 |  |  |  | 124.8 | 211.8
BM 2 | 443.0769 |  |  |  |  | 356.1
| 408.4615 |  |  |  | 101.7 | 135.9
BM 3 | 1045.3846 |  |  |  |  | 649.5
BM C | 778.8462 |  |  |  | 187.8 | 219.3
BM 4 | 1125 |  |  |  | 291.6 | 349.5
BM D | 810 |  |  |  | 190.2 | 306.6
BM G | 681.9231 |  |  |  | 174.9 | 227.1
BM H | 571.1538 |  |  |  | 117.3 | 139.5
BM E | 363.4615 |  |  | 105.6 | 106.5
BM E&F | 369.2308 |  |  |  | 150.6 | 248.4
| 242.3077 |  |  |  | 61.2 | 177.6
BM E | 138.4615 |  |  |  | 30.6 | 53.4
BM A | 461.5385 |  |  | 25.8 | 336 | 57.6
BM 1&2 Arc | 706.1538 |  |  |  | 139.2 | 812.4
BM 4 arc | 634.6154 |  |  |  | 234 | 279.6
BM I' | 272.3077 |  |  |  | 94.2 | 128.4
TYP
BM 3 | 2090.7692 |  |  |  |  | 1299
BM 2 | 886.1538 |  |  |  |  | 712.2
| 816.9231 |  |  |  | 203.4 | 271.8
BM 1 | 630 |  |  |  | 84.6 | 194.4
BM H | 1142.3077 |  |  |  | 306.6 | 411
BM D | 1107.6923 |  |  |  | 355.2 | 232.8
BM F&G | 2450.7692 |  |  |  | 168.3 | 858
BM F | 572.3077 |  |  |  | 192 | 285.6
| 184.6154 |  |  |  |  | 155.4
BM 1 Arc | 1412.3077 |  |  |  | 278.4 | 1624.8
BM 4 arc | 1278.4615 |  |  |  | 234 | 726.6
BM C&I' | 1089.2308 |  |  |  | 376.8 | 513.6
Total | 28833.6808 | 0 | 0 | 1118.38 | 5397.95 | 13116.55 | 0