## Cover Page
SPECIFICATIONS AND BILL OF QUANTITIES WITH ENGINEERING ESTIMATE
PROJECT:
REHABILITATION WORK UMER HEALTH CENTER AND ST. AGOSTINA HEALTH CENETR
LOCATION:
SHIRE, TIGRAY, ETHIOPIA
OWNER:
DOCTORS WITH AFRICA- CUAMM
Prepared by:- Solomon Tesfay
2025-01-27

## GRAND Summary
GRAND SUMMARY
LOT 1
UMER HEALTH CENTER | Birr | 0
ST AGOSTINA HEALTH CENTER | Birr | 0
TOTAL | Birr | 0
15% VAT | Birr | 0
GRAND TOTAL | Birr | 0
2660
|  |  | 60 | 28500
60

## UMER HC Summary
UMER HEALTH CENTER
SUMMARY OF PRICES
LOT 1
01. ELEVATED WATER TANKER RC STRUCTURE | Birr | 0
02. WASTE WATER DRAINAGE SYSTEM | Birr | 0
03. WATER SUPPLY AND DISTRIBUTION | Birr | 0
04. MATERNITY BLOCK | Birr | 0
| Birr | 0
15% VAT | Birr | 0
GRAND TOTAL | Birr | 0
2660
|  |  | 60 | 28500
60

## UMER HC
BILL OF QUANTITY - UMER Health Center
LOT 1
ITEM | DESCRIPTION | UNIT | QUANTITY | RATE | QUANTITY
01 | ELEVATED WATER TANKER RC STRUCTURE
1.1 | EXCAVATION AND EARTH WORK
EXCAVATION WORKS
* The contractor is responsible for covering any costs incurred due to damage of utility lines and care shall be taken for all existing utilities that could be covered or exposed to view throughout the project execution period.
1.1.1 | REMOVAL OF TOP SOIL
| Removal of Top Soil: The top soil shall be removed to the specified depth (200-300mm as directed by the Engineer) leaving area clear off any vegetable soil. The removal of top soil shall be measured by the area occupied by the work to be placed on the cleared area. Removal of top soil shall be understood as including the disposal of surplus material or stock piling and wheel spreading of top soil at later stages as directed by the Engineer. | m² | 38.5 |  | 0
1.1.2 | EXCAVATION IN ORDINARY SOIL
* Excavation shall mean the excavation and get out of the soil. Excavation in ordinary soil shall be measured by volume as the net void created by the excavation with deduction made for existing voids. * "Ordinary Soil" shall mean material yielding to ordinary excavation machinery or pick axes. * "Boulder" shall mean isolated volume of hard rock in ordinary soil and soft rock or above ground less than 1/2 cubic meter in volume.
1.1.2.1 | Bulk Excavation in Ordinary Soil: Bulk excavation to reduce the Natural ground Level to a depth not exceeding 100cm from reduced level. | m³ | 19.25 |  | 0
1.1.2.2 | Pit Excavation in ordinary soil: Pit excavation for isolated footing to a depth not exceeding 2000mm from reduced level. | m³ | 9.38 |  | 0
1.1.2.3 | Trench Excavation in ordinary soil for Stone Masonry to a depth not exceeding 2000mm from reduced level. | m³ | 10.7 |  | 0
1.1.3 | BACK FILL
* Fill to excavations or to make up level shall be made in suitable material approved by the Engineer and capable of being compacted. Þ Fill shall be placed in successive stages of not exceeding 200mm and watered and compacted to approval by the Engineer. * The compaction achieved in filling shall be measured in accordance with the standard practice. The In situ moisture content and density shall be compared with laboratory test results of modified AASHO T147 performed on samples of the selected material. * The minimum relative compaction to be achieved in the compacted area shall be 95% maximum dry density and the moisture content shall be within the range of 95% dry density. The moisture content of the fill material shall be adjusted as necessary to achieve the required compaction. Any material which after repeated compaction, does not fulfill the requirements, shall be removed and replaced. * The final levels of fill shall be adjusted, graded and prepared to receive bedding to be laid on fill. Fill shall be measured as equal to the net volume of void to be filled and shall be understood as including the stockpiling and haulage of material from location of fill.
1.1.3.1 | Selected borrowed fill - Suitable non-expansive well graded soil or granular material with no rock lumps imported from outside and approved by the Engineer. Fill works Is under floor slab and around footing pad as well a around foundation column. | m³ | 27.024 |  | 0
1.1.4 | DISPOSAL
* All unsuitable and surplus suitable material arising from excavations shall be disposed off when instructed by the Engineer. * Disposal shall be made to tips directed by the Engineer or indicated in the document. In the absence of direction from the Engineer or indication in the documents, it is the contractor’s responsibility to identify the appropriate tip and dispose the material. * Disposal shall be understood to include stock piling, loading, transporting, dumping and wheel spreading at tip. Disposal shall be measured as the net volume arising from the void created by the excavation, less excavated material backfill, filled and wheel spread within site or left stockpiled.
1.1.4.1 | Cartaway surplus excavated material to a place where the administration has allotted for disposal. The contractor is responsible for permission from relevant authorities. | m³ | 47.03 |  | 0
1.1.5 | HARDCORE AND STONE FILLERS
Hardcore shall be sound approved stone of specified finishing thickness and placed as directed by the Engineer and finished blinded with 20mm crushed aggregate. * Hard core shall be measured by the area of the surface on which it is laid if the finished thickness does not exceed 300mm. Hard core and stone filling exceeding 300mm thickness shall be measured by the volume of void filled by the hard core or stone chipping. * The girths of sinking shall be taken as the surface area of hard core where such sinking occur.
1.1.5.1 | Hardcore under Ground floor slab to a thickness of 25cm and blinded with 20mm crushed aggregate. | m2 | 14.26 |  | 0
1.2 | Cast in Place Concrete
Cast in place concrete is concrete premixed at a batching plant and transported to the work site or concrete whose ingredients are transported to the site and mixed just before casting in place. Provide cement, aggregate, water admixture, labor equipment and tools for cast in place concrete as required for the satisfactory installation of the works. Quality Assurance 031 Standards Comply with the following standards. ES C. D5 201General Requirement, Portland cement, ES C. D8 490Methods of Sampling and testing Portland cement, ESI ES C. D3 201Normal Concrete aggregate, ESI ASTM C260 Air-entraining admixtures, ASTM C494 Water-reducing, retarding and accelerating admixtures. ASTM C94Mixing water for concrete. ASTM C330 Light weight aggregate for structural concrete
1.2.1 | 50mm thick C-5 lean concrete with minimum cement content of 150kg/m3 of concrete under
1.2.1.1 | Under Footing Pad | m2 | 5.76 |  | 0
1.2.1.2 | Under Stone Masonry | m2 | 5.68 |  | 0
1.2.1.3 | Under Grade beam | m2 | 2.84 |  | 0
1.2.1.4 | Under Ground Floor Slab | m2 | 14.26 |  | 0
1.2.2 | REINFORCED CONCRETE
1.2.2.1 | REINFORCED CONCRETE GRADE C-25 (25 MPa) cast into formworks and vibrated around rod reinforcement bars. NB: Form work and reinforcement steel will measured elsewhere.
1.2.2.1.1 | In Footing Pad | m³ | 2.304 |  | 0
1.2.2.1.2 | In Elevation Columns | m³ | 2.544 |  | 0
1.2.2.1.3 | In ground floor slab | m² | 14.26 |  | 0
1.2.2.1.4 | In grade beam | m³ | 0.98 |  | 0
1.2.2.1.5 | In Top Tie beam | m³ | 1.18 |  | 0
1.2.2.1.6 | In First Floor Slab | m³ | 2.852 |  | 0
1.2.2.2 | FORMWORK FOR CONCRETE
Formwork shall mean temporary support construction for in-situ concrete, designed and constructed in timber or metal whichever is appropriate and capable of withstanding the live and dead loads imposed on it and fully preventing leakage of concrete. The work includes: Construction and removal of formwork Making good of concrete honeycombs. Making good of concrete surfaces to attain the standard of finish desired by the specified type of formwork.
1.2.2.2.1 | In Footing Pad | m2 | 7.68 |  | 0
1.2.2.2.2 | In Elevation Columns | m2 | 29.68 |  | 0
1.2.2.2.3 | In grade beam | m2 | 8.52 |  | 0
1.2.2.2.4 | In Top Tie beam | m2 | 14.2 |  | 0
1.2.2.2.5 | In First Floor Slab | m2 | 14.26 |  | 0
1.2.2.3 | REINFORCEMENT BARS
Reinforcement work shall be understood as the supply and fixing of reinforcement bars, including ties and chairs. The steel bars shall be high tensile (Grade S-420) hot rolled deformed Reinforcement Steel bar
1.2.2.3.1 | Rebar Diameter 8mm | kg | 554.896 |  | 0
1.2.2.3.2 | Rebar Diameter 10mm | kg | 951.3646 |  | 0
1.2.2.3.3 | Rebar Diameter 12mm | kg | 84.5376 |  | 0
1.2.2.3.4 | Rebar Diameter 14mm | kg | 305.624 |  | 0
1.2.2.3.5 | Rebar Diameter 16mm | kg | 767.3814 |  | 0
1.3 | STONE FOR MASONRY
Stone obtained from quarries approved by the Engineer shall be hard & sound, free from vents, cracks, fissures, discoloration, or other defects that will adversely affect strength or appearance. Stone chips out of which shaped stone are to be produced shall not be less than 450mm average and 380mm individual length.
1.3.1 | Stone masonry Concealed from View: 50cm thick stone masonry bedded in cement mortar (1:3) mix. price shall include cement mortar. | m³ | 8.52 |  | 0
1.4 | FINISHING WORK
1.4.1 | Bituminous water proofing membrane slated finish 4mm thick approved standard with all necessary application requirements. Unit price shall include all substrate preparation such as providing minimum 1% slope with light weight concrete toward the down pipe all in accordance with manufacturer instruction manual. | m² | 14.26 |  | 0
1.4.2 | Steel ladder made with diameter 32mm of 2mm thick with ladder spacing of 300mm and width of 400mm connected with 3mm fillet weld all as per the drawing. | ml | 4 |  | 0
01 | ELEVATED WATER TANKER RC STRUCTURE TOTAL ETH BIRR |  |  |  | 0
02 | WASTE WATER DRAINAGE SYSTEM
All waste water pipe lines shall be uPVC pipes and shall be provided with a slope of 2% or as indicated on the drawings towards the outlet. All uPVC pipes and necessary fittings shall be standard quality and be free from damage during storage, construction and etc. Unit price shall include all the necessary assistance civil works, such as excavation cartaway, fixing or hanging to walls, beams or slabs. etc., necessary fittings such as bends, Y, T, etc.
2.1 | Remove blockages of the existing Sewerage Line of the Hospital by Cleaning all the Manholes, Substituting the Damaged uPVC Pipes with uPVC PN-6 waste pipes D =160mm and Cleaning the Existing Septic Tanks. Price shall include all the necessary assistance civil works, such as excavation, cartaway and all the necessary fittings. | LS | 1 |  | 0
02 | SUB TOTAL FOR WASTE WATER DRAINAGE SYSTEM ETH BIRR |  |  |  | 0
03 | WATER SUPPLY & DISTRIBUTION
3.1 | Submersible Pump
3.1.1 | Supply, install, test and commission GRUNDFOS or Equivalent solar pump to the existing water well. The pump should come with a controller and selector to enable it to work with AC+Solar. Price shall include all the necessary fittings and solar accessories. The pump should have the following specifications:
Rated Flow = 5 m3/h
Rated Head = 73 m
Rated Power = 1.85 kW
Efficiency > 80%
NPSH > 1.5m
|  | Set | 1 |  | 0
3.1.2 | Supply and install 1.5 inch HDPE, PN16 pipe for hand dug shallow well with 18 - 20 meters depth. Complete with all the necessary fittings and accessories. | LS | 1 |  | 0
3.2 | Water Distribution
3.2.1 | Connect Elevated Water Tanker with Existing 10,000 liter Fiber Glass Tankers (2 pcs) so as to enhance the water distribution of the Hospital. The following accessories shall be incorporated with each water tanks: Float valve, Drain pipe, PN10 Bronze Gate Valve on Drain valve, Overflow pipe, Automatic level control switch, PN10 Bronze Gate Valve after tank, PN10 Bronze Gate Valve before. Price shall include all related piping work (inlet, outlet, drain, over flow ), valves and related civil works. | LS | 1 |  | 0
3.2.2 | Maintanance of the water distribution of the Hospital. Price shall include all related piping work (inlet, outlet, drain, over flow ), valves and related civil works. | LS | 1 |  | 0
03 | SUB TOTAL FOR WATER SUPPLY ETH BIRR |  |  |  | 0
04 | MATERNITY BLOCK
4.1 | PAINTING
4.1.1 | Supply and Apply three coats of acrylic emulsion paint to internal plastered wall surfaces of the MATERNITY BLOCK. Cost includes cleaning both surfaces and fixing all cracks with Masonry Filler. Color to be approved by the Architect/Engineer. | LS | 1 |  | 0
4.1.2 | Supply and Apply three coats of plastic emulsion paint to Suspended Ceiling (Jotun or equivalent). Color to be approved by the Architect/Engineer. | LS | 1 |  | 0
4.2 | RAMP WITH HANDRAIL
| Construct 1.2 m wide RC Ramp with CHS handrails. Price includes 10cm concrete slab on top of 50cm thick stone masonry bedded in cement mortar (1:3) mix, Ø 8 c/c 200mm deformed bar mesh, on both directions, 40 cm bulk excavation, 20 cm thick selected fill, 20 cm basaltic hardcore, and cart away. | LS | 1 |  | 0
4.3 | SHUTTERS TO PROTECT VERANDAH FROM THE SUN
| Supply and Install Outdoor Roller Shades. Exterior Cordless Patio Shades Roll Up Outdoor Blinds with 90% UV Protection, Two-Section Poles with One-Piece Fabric. | LS | 1 |  | 0
04 | MATERNITY BLOCK TOTAL ETH BIRR |  |  |  | 0

## TO-Elevated Water
UMER HC
Elevated Water Tanker
Description
Excavation and Earthwork
Site Clearing
7
| 5.5 | 38.5
|  | 38.5 | m2
Bulk Excavation, depth <= 50cm
7
5.5
| 0.5 | 19.25
|  | 19.25 | m3
Pit Excavation
| 1.25 |  | F1
4 | 1.25
| 1.5 | 9.38
|  | 9.38 | m3
Trench Excavation
| 1.9 |  | Axis A and B
2 | 0.9 |  | Depth = 1.3
| 1.1 | 3.77
| 3.5 |  | Axis 1 and 2
2 | 0.9 |  | Depth = 1.3
| 1.1 | 6.93
|  | 10.7 | m3
Backfill with granular material
| 39.33 |  | Bulk Excv +Pit Excv+Trench Excv
| 12.306 |  | Volume of Concrete and Masonry works
27.024
|  | 27.024 | m3
Disposal works
| 47.03 |  | Clearing of fertile soil
|  | 47.03 | m3
Hardcore
4.6
| 3.1 | 14.26
|  | 14.26 | m2
Stone Masonry
Below NGL
2 | 4.4 |  | Axis A and B
1.5
| 0.4 | 5.28
2 | 2.7 |  | Axis 1 and 2
1.5
| 0.4 | 3.24
|  | 8.52 | m3
Concrete Works
C-5 Lean concrete
Under Footing Pad
4 | 1.2 |  | F1
| 1.2 | 5.76
|  | 5.76 | m2
Under Grade Beam
2 | 4.4 |  | Axis A and B
| 0.2 | 1.76
2 | 2.7 |  | Axis 1 and 2
| 0.2 | 1.08
|  | 2.84 | m2
Under Stone Masonry
2 | 4.4 |  | Axis A and B
| 0.4 | 3.52
2 | 2.7 |  | Axis 1 and 2
| 0.4 | 2.16
|  | 5.68 | m2
Under Ground Floor Slab
4.6
| 3.1 | 14.26
|  | 14.26 | m2
C-25 Concrete
Footing Pad
4 | 1.2 |  | F1
1.2
| 0.4 | 2.304
|  | 2.304 | m3
Columns
Foundation column
4 | 0.3 |  | C1
0.4
| 1.6 | 0.768
|  | 0.768 | m3
Ground column
4 | 0.3 |  | C1
0.4
| 3.7 | 1.776
|  | 1.776 | m3
Slab
Ground Floor Slab
14.26
|  | 14.26 | m2
200mm thick RC Slab
14.26
|  | 14.26 | m2
BEAMS
GROUND BEAM
GB1
2 | 0.3 |  | Axis 1 and 2
0.2
| 4.8 | 0.58
GB2
2 | 0.3 |  | Axis A and B
0.2
| 3.3 | 0.4
|  | 0.98 | m3
Top tie BEAM
TB1
2 | 0.3 |  | Axis 1 and 2
0.2
| 4.8 | 0.58
TB2
3 | 0.3 |  | Axis A and B
0.2
| 3.3 | 0.6
|  | 1.18 | m3
FORMWORK
Footing Pad
F1
4 | 4.8 |  | P=4*1.2= 4.80m
| 0.4 | 7.68
|  | 7.68 | m2
COLUMNS
Foundation column
4 | 1.4 |  | C1
| 1.6 | 8.96
|  | 8.96 | m2
Ground column
4 | 1.4 |  | C1
| 3.7 | 20.72
|  | 20.72 | m2
SLABS
200mm thick RC Slab
1 | 4.6
| 3.1 | 14.26
|  | 14.26 | m2
BEAMS
GROUND BEAM
GB1
External
2 | 0.3 |  | Axis 1 and 2
| 4.4 | 2.64
Internal
0.3
2
| 4.4 | 2.64
GB2
2 | 0.3 |  | External
| 2.7 | 1.62 | Axis A and B
2 | 0.3 |  | internal
| 2.7 | 1.62 | `
|  | 8.52 | m2
Top tie BEAM
TTB1
External
2 | 0.5
| 4.4 | 4.4
Internal
0.5
2
| 4.4 | 4.4
TTB2
2 | 0.5 |  | External
| 2.7 | 2.7
2 | 0.5 |  | internal
| 2.7 | 2.7 | `
|  | 14.2 | m2

## Re-bar Elevated Water
UMER HEALTH CENTER ELEVATED WATER TANKER RC STRUCTURE REBAR QUANTITY
No | Member | Shape | Dia | length | No of bar | No of member | Ø6 | Ø8 | Ø10 | Ø12 | Ø14 | Ø16 | Ø20 | Ø24
Block-A
Footing Pad
F-1
|  |  | 12 | 1.7 | 7 | 4 | Ø12: 47.6
|  |  | 12 | 1.7 | 7 | 4 | Ø12: 47.6
Columns
Foundation Column
|  |  | 14 | 3.35 | 6 | 4 | Ø14: 80.4
|  |  | 8 | 1.3 | 9 | 4 | Ø8: 46.8
Ground Column
|  |  | 14 | 4.225 | 6 | 4 | Ø14: 101.4
|  |  | 8 | 1.3 | 20 | 4 | Ø8: 104
Ground Floor Slab
|  |  | 8 | 4.6 | 14 | 4 | Ø8: 257.6
|  |  | 8 | 3.1 | 20 | 4 | Ø8: 248
First Floor Slab
|  |  | 10 | 6.12 | 32 | 4 | Ø10: 783.36
|  |  | 10 | 8.62 | 22 | 4 | Ø10: 758.56
Beams
Grade Beam
| GB-1 |  | 14 | 5.45 | 2 | 2 | Ø14: 21.8
|  |  | 14 | 4.95 | 2 | 2 | Ø14: 19.8
|  | ST | 8 | 0.9 | 50 | 2 | Ø8: 90
| GB-2 |  | 14 | 3.95 | 2 | 2 | Ø14: 15.8
|  |  | 14 | 3.45 | 2 | 2 | Ø14: 13.8
|  | ST | 8 | 0.9 | 36 | 2 | Ø8: 64.8
Toptie Beam
| TTB-1 |  | 16 | 5.45 | 3 | 2 | Ø16: 32.7
|  |  | 16 | 4.95 | 3 | 2 | Ø16: 29.7
|  | ST | 8 | 1.4 | 50 | 2 | Ø8: 140
| TTB-2 |  | 16 | 7.85 | 3 | 9 | Ø16: 211.95
|  |  | 16 | 7.85 | 3 | 9 | Ø16: 211.95
|  | ST | 8 | 1.4 | 36 | 9 | Ø8: 453.6
|  |  | total length (m) |  |  |  | 0 | 1404.8 | 1541.92 | 95.2 | 253 | 486.3 | 0 | 0
|  |  | weight per meter(Kg/m) |  |  |  | 0.222 | 0.395 | 0.617 | 0.888 | 1.208 | 1.578 | 2.466 | 3.551
|  |  | total weight (kg) |  |  |  | 0 | 554.896 | 951.3646 | 84.5376 | 305.624 | 767.3814 | 0 | 0
0

## ST AGOSTINA HC Summary
ST AGOSTINA HEALTH CENTER
SUMMARY OF PRICES
LOT 1
01. SEPTIC TANK | Birr | 0
02. INCINERATOR | Birr | 0
03. ASH PIT | Birr | 0
04. FINISHING WORKS | Birr | 0
| Birr | 0
15% VAT | Birr | 0
GRAND TOTAL | Birr | 0
2660
|  |  | 60 | 28500
60

## ST AGOSTINA HC
BILL OF QUANTITY - ST AGOSTINA Health Center
LOT 1
ITEM | DESCRIPTION | UNIT | QUANTITY | RATE | QUANTITY
01 | SEPTIC TANK
1.1 | EXCAVATION AND EARTH WORK
EXCAVATION WORKS
* The contractor is responsible for covering any costs incurred due to damage of utility lines and care shall be taken for all existing utilities that could be covered or exposed to view throughout the project execution period.
1.1.1 | REMOVAL OF TOP SOIL
| Removal of Top Soil: The top soil shall be removed to the specified depth (200-300mm as directed by the Engineer) leaving area clear off any vegetable soil. The removal of top soil shall be measured by the area occupied by the work to be placed on the cleared area. Removal of top soil shall be understood as including the disposal of surplus material or stock piling and wheel spreading of top soil at later stages as directed by the Engineer. | m² | 48 |  | 0
1.1.2 | EXCAVATION IN ORDINARY SOIL
* Excavation shall mean the excavation and get out of the soil. Excavation in ordinary soil shall be measured by volume as the net void created by the excavation with deduction made for existing voids. * "Ordinary Soil" shall mean material yielding to ordinary excavation machinery or pick axes. * "Boulder" shall mean isolated volume of hard rock in ordinary soil and soft rock or above ground less than 1/2 cubic meter in volume.
1.1.2.1 | Bulk Excavation in Ordinary Soil: Bulk excavation to reduce the Natural ground Level to a depth not exceeding 100cm from reduced level. | m³ | 40.8 |  | 0
1.1.2.2 | Pit Excavation in ordinary soil: Pit excavation for isolated footing to a depth not exceeding 2000mm from reduced level. | m³ | 71.67 |  | 0
1.1.3 | BACK FILL
* Fill to excavations or to make up level shall be made in suitable material approved by the Engineer and capable of being compacted. Þ Fill shall be placed in successive stages of not exceeding 200mm and watered and compacted to approval by the Engineer. * The compaction achieved in filling shall be measured in accordance with the standard practice. The In situ moisture content and density shall be compared with laboratory test results of modified AASHO T147 performed on samples of the selected material. * The minimum relative compaction to be achieved in the compacted area shall be 95% maximum dry density and the moisture content shall be within the range of 95% dry density. The moisture content of the fill material shall be adjusted as necessary to achieve the required compaction. Any material which after repeated compaction, does not fulfill the requirements, shall be removed and replaced. * The final levels of fill shall be adjusted, graded and prepared to receive bedding to be laid on fill. Fill shall be measured as equal to the net volume of void to be filled and shall be understood as including the stockpiling and haulage of material from location of fill.
1.1.3.1 | Selected borrowed fill - Suitable non-expansive well graded soil or granular material with no rock lumps imported from outside and approved by the Engineer. Fill works Is under floor slab and around footing pad as well a around foundation column. | m³ | 33.27 |  | 0
1.1.4 | DISPOSAL
* All unsuitable and surplus suitable material arising from excavations shall be disposed off when instructed by the Engineer. * Disposal shall be made to tips directed by the Engineer or indicated in the document. In the absence of direction from the Engineer or indication in the documents, it is the contractor’s responsibility to identify the appropriate tip and dispose the material. * Disposal shall be understood to include stock piling, loading, transporting, dumping and wheel spreading at tip. Disposal shall be measured as the net volume arising from the void created by the excavation, less excavated material backfill, filled and wheel spread within site or left stockpiled.
1.1.4.1 | Cartaway surplus excavated material to a place where the administration has allotted for disposal. The contractor is responsible for permission from relevant authorities. | m³ | 122.07 |  | 0
1.1.5 | HARDCORE AND STONE FILLERS
Hardcore shall be sound approved stone of specified finishing thickness and placed as directed by the Engineer and finished blinded with 20mm crushed aggregate. * Hard core shall be measured by the area of the surface on which it is laid if the finished thickness does not exceed 300mm. Hard core and stone filling exceeding 300mm thickness shall be measured by the volume of void filled by the hard core or stone chipping. * The girths of sinking shall be taken as the surface area of hard core where such sinking occur.
1.1.5.1 | Hardcore under bottom slab to a thickness of 25cm and blinded with 20mm crushed aggregate. | m2 | 24 |  | 0
1.2 | Cast in Place Concrete
Cast in place concrete is concrete premixed at a batching plant and transported to the work site or concrete whose ingredients are transported to the site and mixed just before casting in place. Provide cement, aggregate, water admixture, labor equipment and tools for cast in place concrete as required for the satisfactory installation of the works. Quality Assurance 031 Standards Comply with the following standards. ES C. D5 201General Requirement, Portland cement, ES C. D8 490Methods of Sampling and testing Portland cement, ESI ES C. D3 201Normal Concrete aggregate, ESI ASTM C260 Air-entraining admixtures, ASTM C494 Water-reducing, retarding and accelerating admixtures. ASTM C94Mixing water for concrete. ASTM C330 Light weight aggregate for structural concrete
1.2.1 | 50mm thick C-5 lean concrete with minimum cement content of 150kg/m3 of concrete under
1.2.1.1 | Under Bottom Slab | m2 | 24 |  | 0
1.2.2 | REINFORCED CONCRETE
1.2.2.1 | REINFORCED CONCRETE GRADE C-25 (25 MPa) cast into formworks and vibrated around rod reinforcement bars. NB: Form work and reinforcement steel will measured elsewhere.
1.2.2.1.1 | Bottom and Top Slab | m³ | 7.2 |  | 0
1.2.2.1.2 | Shear Walls | m³ | 8.73 |  | 0
1.2.2.2 | FORMWORK FOR CONCRETE
Formwork shall mean temporary support construction for in-situ concrete, designed and constructed in timber or metal whichever is appropriate and capable of withstanding the live and dead loads imposed on it and fully preventing leakage of concrete. The work includes: Construction and removal of formwork Making good of concrete honeycombs. Making good of concrete surfaces to attain the standard of finish desired by the specified type of formwork.
1.2.2.2.1 | Bottom Slab | m2 | 3 |  | 0
1.2.2.2.2 | Top Slab | m2 | 27 |  | 0
1.2.2.2.3 | Shear Walls | m2 | 116.4 |  | 0
1.2.2.3 | REINFORCEMENT BARS
Reinforcement work shall be understood as the supply and fixing of reinforcement bars, including ties and chairs. The steel bars shall be high tensile (Grade S-420) hot rolled deformed Reinforcement Steel bar
1.2.2.3.1 | Rebar Diameter 8mm | kg | 252.8 |  | 0
1.2.2.3.2 | Rebar Diameter 10mm | kg | 160.1732 |  | 0
1.2.2.3.3 | Rebar Diameter 12mm | kg | 1115.772 |  | 0
1.3 | MASONRY
1.3.1 | HOLLOW & SOLID CONCRETE BLOCKS
Hollow block - (CLASS B, Average strength of 6 Blocks 35kg/cm2, Minimum strength of Individual Block 32kg/cm2
1.3.1.1 | 200mm thick class 'B' H.C.B wall bedded and jointed in cement mortar (1:3) both side left for appropriate finishing. | m² | 9.25 |  | 0
1.4 | SANITARY WORKS
1.4.1 | All External Surfaces such as Shear Walls and Bottom Slab should be done with 4mm thick approved membrane type waterproofing as per the manufacturer's instructions | m² | 90 |  | 0
1.4.2 | All Internal surfaces should be waterproofed using polymer modified semi elastic cementitious coating or equivalent waterproofing. Leakage test for at least 4 Hours should be done after completion of the works and any leakage should be rectified before commissioning. | m² | 83.13 |  | 0
1.4.3 | Providing, laying and jointing of internal uPVC PN-6 waste pipes with all uPVC pipe fittings including jointing with solvent cement joints and testing of joints etc. Complete with all the necessary fittings. Dia. 200mm, Outer diameter | ml | 120 |  | 0
1.4.4 | Providing, laying and jointing of internal uPVC PN-6 waste pipes with all uPVC pipe fittings including jointing with solvent cement joints and testing of joints etc. Complete with all the necessary fittings. Dia. 150mm, Outer diameter | ml | 2 |  | 0
1.4.5 | Construct waste water drainage circular manhole made of 15cm thick reinforced concrete wall internally plastered on a base of reinforced concrete slab including benching and bottom channeling with mass concrete. Provide150mm thick selected material beneath the slab on a well compacted earth. The manholes shall have pre-cast RC slab cover, all in accordance to the given detail drawing. Size:- Dia 600mm Depth less than 1000mm. This Manhole will be conncected to the existing septic tank and to the New Septic Tank. | LS | 1 |  | 0
1.4.6 | Empty Existing Septic Tank, Sterilize and wash it with chlorine, empty it again, inspect for probable cracks, fix leakages and cracks with waterproof sealant and plaster all internal surfaces. | LS | 1 |  | 0
01 | SEPTIC TANK TOTAL ETH BIRR |  |  |  | 0
02 | INCINERATOR
2.1 | EXCAVATION AND EARTHWORK
2.1.1 | REMOVAL OF TOP SOIL
| Removal of Top Soil: The top soil shall be removed to the specified depth of 200mm leaving the area clear off any vegetable soil. The removal of top soil shall be measured by the area occupied by the work to be placed on the cleared area. Removal of top soil shall be understood as including the disposal of surplus material or stock piling and wheel spreading of top soil at later stages as directed by the Engineer. | m² | 16 |  | 0
2.1.2 | EXCAVATION IN ORDINARY SOIL
* Excavation shall mean the excavation and get out of the soil. Excavation in ordinary soil shall be measured by volume as the net void created by the excavation with deduction made for existing voids. * "Ordinary Soil" shall mean material yielding to ordinary excavation machinery or pick axes. * "Boulder" shall mean isolated volume of hard rock in ordinary soil and soft rock or above ground less than 1/2 cubic meter in volume.
2.1.2.1 | Bulk Excavation in Ordinary Soil: Bulk excavation to reduce the Natural ground Level to a depth not exceeding 150cm from reduced level. | m³ | 6.13 |  | 0
2.1.2.2 | Trench Excavation in ordinary soil for Stone Masonry to a depth not exceeding 2000mm from reduced level. | m³ | 4.25 |  | 0
2.1.3 | BACK FILL
* Fill to excavations or to make up level shall be made in suitable material approved by the Engineer and capable of being compacted. Þ Fill shall be placed in successive stages of not exceeding 200mm and watered and compacted to approval by the Engineer. * The compaction achieved in filling shall be measured in accordance with the standard practice. The In situ moisture content and density shall be compared with laboratory test results of modified AASHO T147 performed on samples of the selected material. * The minimum relative compaction to be achieved in the compacted area shall be 95% maximum dry density and the moisture content shall be within the range of 95% dry density. The moisture content of the fill material shall be adjusted as necessary to achieve the required compaction. Any material which after repeated compaction, does not fulfill the requirements, shall be removed and replaced. * The final levels of fill shall be adjusted, graded and prepared to receive bedding to be laid on fill. Fill shall be measured as equal to the net volume of void to be filled and shall be understood as including the stockpiling and haulage of material from location of fill.
2.1.3.1 | Selected borrowed fill - Suitable non-expansive well graded soil or granular material with no rock lumps imported from outside and approved by the Engineer. Fill work Is around stone masonry retaining wall. | m³ | 3.1925 |  | 0
2.1.4 | DISPOSAL
* All unsuitable and surplus suitable material arising from excavations shall be disposed off when instructed by the Engineer. * Disposal shall be made to tips directed by the Engineer or indicated in the document. In the absence of direction from the Engineer or indication in the documents, it is the contractor’s responsibility to identify the appropriate tip and dispose the material. * Disposal shall be understood to include stock piling, loading, transporting, dumping and wheel spreading at tip. Disposal shall be measured as the net volume arising from the void created by the excavation, less excavated material backfill, filled and wheel spread within site or left stockpiled.
2.1.4.1 | Cartaway surplus excavated material to a place where the administration has allotted for disposal. The contractor is responsible for permission from relevant authorities. | m³ | 13.58 |  | 0
2.1.5 | HARDCORE AND STONE FILLERS
Hardcore shall be sound approved stone of specified finishing thickness and placed as directed by the Engineer and finished blinded with 20mm crushed aggregate. * Hard core shall be measured by the area of the surface on which it is laid if the finished thickness does not exceed 300mm. Hard core and stone filling exceeding 300mm thickness shall be measured by the volume of void filled by the hard core or stone chipping. * The girths of sinking shall be taken as the surface area of hard core where such sinking occur.
2.1.5.1 | Hardcore under Ground floor slab to a thickness of 25cm and blinded with 20mm crushed aggregate. | m2 | 12.25 |  | 0
2.2 | CONCRETE WORKS
Cast in Place Concrete
Cast in place concrete is concrete premixed at a batching plant and transported to the work site or concrete whose ingredients are transported to the site and mixed just before casting in place. Provide cement, aggregate, water admixture, labor equipment and tools for cast in place concrete as required for the satisfactory installation of the works. Quality Assurance 031 Standards Comply with the following standards. ES C. D5 201General Requirement, Portland cement, ES C. D8 490Methods of Sampling and testing Portland cement, ESI ES C. D3 201Normal Concrete aggregate, ESI ASTM C260 Air-entraining admixtures, ASTM C494 Water-reducing, retarding and accelerating admixtures. ASTM C94Mixing water for concrete. ASTM C330 Light weight aggregate for structural concrete
2.2.1 | 50mm thick C-5 lean concrete with minimum cement content of 150kg/m3 of concrete under
2.2.1.1 | Under Strip Foundation | m2 | 3.5 |  | 0
2.2.2 | REINFORCED CONCRETE
REINFORCED CONCRETE GRADE C-25 (25 MPa) cast into formworks and vibrated around rod reinforcement bars. NB: Form work and reinforcement steel will measured elsewhere.
2.2.2.1 | In Strip Foundation | m³ | 3.5 |  | 0
2.2.2.2 | In 100mm thick Ground Slab | m2 | 6.25 |  | 0
2.2.2.3 | In 120mm thick Suspended Slab | m³ | 1.11 |  | 0
2.2.3 | FORMWORK FOR CONCRETE
Formwork shall mean temporary support construction for in-situ concrete, designed and constructed in timber or metal whichever is appropriate and capable of withstanding the live and dead loads imposed on it and fully preventing leakage of concrete. The work includes: Construction and removal of formwork Making good of concrete honeycombs. Making good of concrete surfaces to attain the standard of finish desired by the specified type of formwork.
2.2.3.1 | In Strip Foundation | m2 | 17.2 |  | 0
2.2.3.2 | In 100mm thick Ground Slab | m2 | 1 |  | 0
2.2.3.3 | In 120mm thick Suspended Slab | m2 | 14.9 |  | 0
2.2.4 | REINFORCEMENT BARS
Reinforcement work shall be understood as the supply and fixing of reinforcement bars, including ties and chairs. The steel bars shall be high tensile (Grade S-420) hot rolled deformed Reinforcement Steel bar
2.1.4.1 | Rebar Diameter 8mm | kg | 21.725 |  | 0
2.1.4.2 | Rebar Diameter 10mm | kg | 67.87 |  | 0
2.1.4.3 | Rebar Diameter 12mm | kg | 40.3152 |  | 0
2.3 | MASONRY
2.3.1 | 250mm thick burnt double brick wall bedded in cement mortar (1:3) and external side left for pointing. Price shall include mortar bed. | m2 | 8.25 |  | 0
2.3.2 | Ditto but 120mm thick single brick wall | m2 | 7.56 |  | 0
2.4 | METAL WORKS
2.4.1 | Supply and fix 3mm thick sheet metal opening with handle and angle iron frame anchored to concrete slab. Price shall include one coat of anti rust, two coats of synthetic paint and all the necessary accessories to complete the work. Size 600x400mm | No | 1 |  | 0
2.4.1 | Supply and install 3mm thick sheet metal Ash box according to detail drawing. Price shall include one coat of anti rust , two coats of synthetic paint and all the necessary accessories to complete the work. Size 800x300mm | No | 1 |  | 0
2.4.1 | Supply and install metal fire grill made of Ǿ12mm reinforcement bar c/c 50mm both ways. Price shall include one coat of anti rust , two coats of synthetic paint and all the necessary accessories to complete the work. | No | 1 |  | 0
2.5 | FINISHING
2.5.1 | Apply three coats of plastering in cement mortar (1:3). Price shall include pre-cleaning and preparation of the surface.
2.5.1.1 | Concrete Slab | m2 | 9.25 |  | 0
2.5.2 | Apply pointing to Brick wall surface in cement mortar (1:2). Price shall include pre-cleaning and preparation of the surface. | m2 | 16 |  | 0
02 | SUB TOTAL FOR INCINERATOR ETH BIRR |  |  |  | 0
03 | ASH PIT [3mx3mx2m deep]
3.1 | EXCAVATION AND EARTHWORK
3.1.1 | REMOVAL OF TOP SOIL
| Removal of Top Soil: The top soil shall be removed to the specified depth of 200mm leaving the area clear off any vegetable soil. The removal of top soil shall be measured by the area occupied by the work to be placed on the cleared area. Removal of top soil shall be understood as including the disposal of surplus material or stock piling and wheel spreading of top soil at later stages as directed by the Engineer. | m² | 12.25 |  | 0
3.1.2 | EXCAVATION IN ORDINARY SOIL
* Excavation shall mean the excavation and get out of the soil. Excavation in ordinary soil shall be measured by volume as the net void created by the excavation with deduction made for existing voids. * "Ordinary Soil" shall mean material yielding to ordinary excavation machinery or pick axes. * "Boulder" shall mean isolated volume of hard rock in ordinary soil and soft rock or above ground less than 1/2 cubic meter in volume.
3.1.2.1 | Pit Excavation in ordinary soil to a depth exceeding 1500mm but not exceeding 3000mm from reduced level. | m³ | 24.5 |  | 0
3.1.3 | BACK FILL
* Fill to excavations or to make up level shall be made in suitable material approved by the Engineer and capable of being compacted. Þ Fill shall be placed in successive stages of not exceeding 200mm and watered and compacted to approval by the Engineer. * The compaction achieved in filling shall be measured in accordance with the standard practice. The In situ moisture content and density shall be compared with laboratory test results of modified AASHO T147 performed on samples of the selected material. * The minimum relative compaction to be achieved in the compacted area shall be 95% maximum dry density and the moisture content shall be within the range of 95% dry density. The moisture content of the fill material shall be adjusted as necessary to achieve the required compaction. Any material which after repeated compaction, does not fulfill the requirements, shall be removed and replaced. * The final levels of fill shall be adjusted, graded and prepared to receive bedding to be laid on fill. Fill shall be measured as equal to the net volume of void to be filled and shall be understood as including the stockpiling and haulage of material from location of fill.
3.1.3.1 | Selected borrowed fill - Suitable non-expansive well graded soil or granular material with no rock lumps imported from outside and approved by the Engineer. Fill work Is around stone masonry retaining wall. | m³ | 6.5 |  | 0
3.1.4 | DISPOSAL
* All unsuitable and surplus suitable material arising from excavations shall be disposed off when instructed by the Engineer. * Disposal shall be made to tips directed by the Engineer or indicated in the document. In the absence of direction from the Engineer or indication in the documents, it is the contractor’s responsibility to identify the appropriate tip and dispose the material. * Disposal shall be understood to include stock piling, loading, transporting, dumping and wheel spreading at tip. Disposal shall be measured as the net volume arising from the void created by the excavation, less excavated material backfill, filled and wheel spread within site or left stockpiled.
3.1.4.1 | Cartaway surplus excavated material to a place where the administration has allotted for disposal. The contractor is responsible for permission from relevant authorities. | m³ | 26.95 |  | 0
3.2 | CONCRETE WORKS
Cast in Place Concrete
Cast in place concrete is concrete premixed at a batching plant and transported to the work site or concrete whose ingredients are transported to the site and mixed just before casting in place. Provide cement, aggregate, water admixture, labor equipment and tools for cast in place concrete as required for the satisfactory installation of the works. Quality Assurance 031 Standards Comply with the following standards. ES C. D5 201General Requirement, Portland cement, ES C. D8 490Methods of Sampling and testing Portland cement, ESI ES C. D3 201Normal Concrete aggregate, ESI ASTM C260 Air-entraining admixtures, ASTM C494 Water-reducing, retarding and accelerating admixtures. ASTM C94Mixing water for concrete. ASTM C330 Light weight aggregate for structural concrete
3.2.1 | 50mm thick C-5 lean concrete with minimum cement content of 150kg/m3 of concrete under
3.2.1.1 | Under Bottom Slab | m2 | 9 |  | 0
3.2.1.2 | Under Stone Masonry | m2 | 12.16 |  | 0
3.2.2 | REINFORCED CONCRETE
REINFORCED CONCRETE GRADE C-25 (25 MPa) cast into formworks and vibrated around rod reinforcement bars. NB: Form work and reinforcement steel will measured elsewhere.
3.2.2.1 | In 100mm thick Ground Slab | m2 | 9 |  | 0
3.2.2.2 | In 150mm thick Suspended Top Slab | m³ | 1.8375 |  | 0
3.2.3 | FORMWORK FOR CONCRETE
Formwork shall mean temporary support construction for in-situ concrete, designed and constructed in timber or metal whichever is appropriate and capable of withstanding the live and dead loads imposed on it and fully preventing leakage of concrete. The work includes: Construction and removal of formwork Making good of concrete honeycombs. Making good of concrete surfaces to attain the standard of finish desired by the specified type of formwork.
3.2.3.1 | In 100mm thick Ground Slab | m2 | 1.2 |  | 0
3.2.3.2 | To 150mm thick Suspended Top Slab | m2 | 14.35 |  | 0
3.2.4 | REINFORCEMENT BARS
Reinforcement work shall be understood as the supply and fixing of reinforcement bars, including ties and chairs. The steel bars shall be high tensile (Grade S-420) hotrolled deformed Reinforcement Steel bar
3.2.4.1 | Rebar Diameter 8mm | kg | 30.81 |  | 0
3.2.4.2 | Rebar Diameter 12mm | kg | 310.8 |  | 0
3.3 | MASONRY
Stone obtained from quarries approved by the Engineer shall be hard & sound, free from vents, cracks, fissures, discoloration, or other defects that will adversely affect strength or appearance. Stone chips out of which shaped stone are to be produced shall not be less than 450mm average and 380mm individual length.
3.3.1 | Stone masonry Concealed from View: 50cm thick stone masonry bedded in cement mortar (1:3) mix. Price shall include cement mortar. | m³ | 9.12 |  | 0
3.4 | METAL WORKS
3.4.1 | Supply and Fix 674x524x8mm Chequered plate manhole cover with handle. Price shall include three coats antirust and the necessary works and materials to fulfill the job. | No | 1 |  | 0
03 | SUB TOTAL FOR ASH PIT ETH BIRR |  |  |  | 0
04 | FINISHING WORKS
4.1 | Carpentry and Ceiling Works
4.1.1 | Supply and fix 8 mm thick chip wood ceilings as per the Engineer's approval. Price shall include (40x50)mm wooden battens with c/c spacing of 600 mm both ways, middle and corner list, and all other necessary accessories. | m² | 30 |  | 0
4.2 | Roof Work
4.2.1 | Supply and fix roof cover in precoated or galvanized EGA 400,0.4mm thick fixed to steel lattice purlin. Price shall include ridge cap, Dia 6mm fixing J-bolts and water proof washers.(purlin measured in horizontal projection) | m² | 30 |  | 0
4.2.2 | Supply and fix G-28 galvanized flat metal sheet gutter where damaged. Price shall include all the necessary accessories, metal bracket, one coats of antirust . Development length =100cm | ml | 40 |  | 0
4.2.3 | Providing, laying and jointing of G-28 Galvanized steel circular down pipes (where damaged) complete with all the necessary fittings. Dia. 150 mm, Outer diameter | ml | 20 |  | 0
04 | SUB TOTAL FOR FINISHING WORKS ETH BIRR |  |  |  | 0

## TO-Septic Tank
ST AGOSTINA HC
Septic Tank
Description
Excavation and Earthwork
Site Clearing
8
| 6 | 48
|  | 48 | m2
Bulk Excavation, depth = 85cm
8
6
| 0.85 | 40.8
|  | 40.8 | m3
Pit Excavation
6.5
1 | 4.5
| 2.45 | 71.67
|  | 71.67 | m3
Backfill with granular material
| 112.47 |  | Bulk Excv +Pit Excv
| 79.2 |  | Total Septic Tank Volume
33.27
|  | 33.27 | m3
Disposal works
| 122.07 |  | Clearing of fertile soil
|  | 122.07 | m3
Concrete Works
C-5 Lean concrete
Under Bottom Slab
1 | 4 |  | F1
| 6 | 24
|  | 24 | m2
C-25 Concrete
Bottom and Top Slab
2 | 4 |  | F1
6
| 0.15 | 7.2
|  | 7.2 | m3
Shear Walls
2 | 3
5.7
| 0.15 | 5.13
2 | 3
4
| 0.15 | 3.6
|  | 8.73 | m3
FORMWORK
Bottom Slab
1 | 20
| 0.15 | 3
|  | 3 | m2
Top Slab
1 | 20
| 0.15 | 3
1 | 6
| 4 | 24
|  | 27 | m2
Shear Walls
2 | 19.4
| 3 | 116.4
|  | 116.4 | m2

## TO-Incinerator & Ash Pit
ST AGOSTINA HC
Incinerator
Description
Excavation and Earthwork
Site Clearing
4
| 4 | 16
|  | 16 | m2
Bulk Excavation, depth = 50cm
3.5
3.5
| 0.5 | 6.13
|  | 6.13 | m3
Trench Excavation
2.5
4 | 0.85
| 0.5 | 4.25
|  | 4.25 | m3
Backfill with granular material
| 10.38 |  | Bulk Excv +Pit Excv
| 7.1875 |  | Concrete Volume
3.1925
|  | 3.1925 | m3
Disposal works
| 13.58 |  | Clearing of fertile soil
|  | 13.58 | m3
Hardcore
3.5
| 3.5 | 12.25
|  | 12.25 | m2
Concrete Works
C-5 Lean concrete
Under Strip Footing
4 | 0.35 |  | F1
| 2.5 | 3.5
|  | 3.5 | m2
C-25 Concrete
Strip Footing
4 | 0.35
2.5
| 1 | 3.5
|  | 3.5 | m3
100 mm thick Slab
1 | 2.5
2.5
6.25
|  | 6.25 | m2
120 mm thick Slab
4 | 0.3
2.5
| 0.12 | 0.36
1 | 2.5
2.5
| 0.12 | 0.75
|  | 1.11 | m3
FORMWORK
Strip Footing
4 | 1
| 2.5 | 10
4 | 1
| 1.8 | 7.2
|  | 17.2 | m2
100 mm thick Slab
4 | 2.5
| 0.1 | 1
|  | 1 | m2
120 mm thick Slab
2 | 2.5
| 2.5 | 12.5
8 | 2.5
| 0.12 | 2.4
|  | 14.9 | m2
250mm double brick wall
4 | 0.825
| 2.5 | 8.25
|  | 8.25 | m2
120mm single brick wall
4 | 0.7
| 2.7 | 7.56
|  | 7.56 | m2
Ash Pit
Description
Excavation and Earthwork
Site Clearing
3.5
| 3.5 | 12.25
|  | 12.25 | m2
Pit Excavation
3.5
1 | 3.5
| 2 | 24.5
|  | 24.5 | m3
Backfill with granular material
| 24.5 |  | Bulk Excv +Pit Excv
| 18 |  | Ash Pit Volume
6.5
|  | 6.5 | m3
Disposal works
| 26.95 |  | Clearing of fertile soil
|  | 26.95 | m3
Concrete Works
C-5 Lean concrete
Bottom Slab
1 | 3
| 3 | 9
|  | 9 | m2
Stone Masonry
2 | 0.8
| 3 | 4.8
2 | 0.8
| 4.6 | 7.36
|  | 12.16 | m2
C-25 Concrete
Bottom Slab
1 | 3
3
9
|  | 9 | m2
150 mm thick Slab
1 | 3.5
3.5
| 0.15 | 1.8375
|  | 1.8375 | m3
FORMWORK
Bottom Slab
4 | 3
| 0.1 | 1.2
|  | 1.2 | m2
150 mm thick Slab
4 | 3.5
| 0.15 | 2.1
1 | 3.5
| 3.5 | 12.25
|  | 14.35 | m2
Masonry
2 | 3
| 0.6 | 3.6
2 | 4.6
| 0.6 | 5.52
|  | 9.12 | m2

## Re-bar Septic Tank
ST AGOSTINA HEALTH CENTER SEPTIC TANK REBAR QUANTITY
No | Member | Shape | Dia | length | No of bar | No of member | Ø6 | Ø8 | Ø10 | Ø12 | Ø14 | Ø16 | Ø20 | Ø24
Block-A
Bottom Slab
|  |  | 10 | 4 | 31 | 1 | Ø10: 124
|  |  | 10 | 6 | 21 | 1 | Ø10: 126
Top Slab
|  |  | 12 | 10.1 | 23 | 1 | Ø12: 232.3
|  |  | 12 | 6.3 | 6 | 1 | Ø12: 37.8
|  |  | 12 | 6.7 | 32 | 1 | Ø12: 214.4
|  |  | 12 | 3.4 | 11 | 2 | Ø12: 74.8
|  |  | 12 | 0.9 | 6 | 2 | Ø12: 10.8
Shear Walls
|  |  | 12 | 3.3 | 21 | 4 | Ø12: 277.2
|  |  | 12 | 3.3 | 31 | 4 | Ø12: 409.2
|  |  | 8 | 4 | 16 | 4 | Ø8: 256
|  |  | 8 | 6 | 16 | 4 | Ø8: 384
Manhole Cover
|  |  | 10 | 0.6 | 4 | 2 | Ø10: 4.8
|  |  | 10 | 0.6 | 4 | 2 | Ø10: 4.8
|  |  | total length (m) |  |  |  | 0 | 640 | 259.6 | 1256.5 | 0 | 0 | 0 | 0
|  |  | weight per meter(Kg/m) |  |  |  | 0.222 | 0.395 | 0.617 | 0.888 | 1.208 | 1.578 | 2.466 | 3.551
|  |  | total weight (kg) |  |  |  | 0 | 252.8 | 160.1732 | 1115.772 | 0 | 0 | 0 | 0
0

## Re-bar Incinerator & Ash Pit
ST AGOSTINA HEALTH CENTER INCINERATOR REBAR QUANTITY
No | Member | Shape | Dia | length | No of bar | No of member | Ø6 | Ø8 | Ø10 | Ø12 | Ø14 | Ø16 | Ø20 | Ø24
Block-A
Strip Footing
|  |  | 12 | 2.5 | 3 | 4 | Ø12: 30
|  |  | 12 | 0.35 | 11 | 4 | Ø12: 15.4
Bottom Slab
|  |  | 8 | 2.5 | 11 | 1 | Ø8: 27.5
|  |  | 8 | 2.5 | 11 | 1 | Ø8: 27.5
Top Slab
|  |  | 10 | 2.5 | 11 | 2 | Ø10: 55
|  |  | 10 | 2.5 | 11 | 2 | Ø10: 55
|  |  | total length (m) |  |  |  | 0 | 55 | 110 | 45.4 | 0 | 0 | 0 | 0
|  |  | weight per meter(Kg/m) |  |  |  | 0.222 | 0.395 | 0.617 | 0.888 | 1.208 | 1.578 | 2.466 | 3.551
|  |  | total weight (kg) |  |  |  | 0 | 21.725 | 67.87 | 40.3152 | 0 | 0 | 0 | 0
ST AGOSTINA HEALTH CENTER ASH PIT REBAR QUANTITY
No | Member | Shape | Dia | length | No of bar | No of member | Ø6 | Ø8 | Ø10 | Ø12 | Ø14 | Ø16 | Ø20 | Ø24
Block-A
Bottom Slab
|  |  | 8 | 3 | 13 | 1 | Ø8: 39
|  |  | 8 | 3 | 13 | 1 | Ø8: 39
Top Slab
|  |  | 12 | 3.5 | 25 | 2 | Ø12: 175
|  |  | 12 | 3.5 | 25 | 2 | Ø12: 175
|  |  | total length (m) |  |  |  | 0 | 78 | 0 | 350 | 0 | 0 | 0 | 0
|  |  | weight per meter(Kg/m) |  |  |  | 0.222 | 0.395 | 0.617 | 0.888 | 1.208 | 1.578 | 2.466 | 3.551
|  |  | total weight (kg) |  |  |  | 0 | 30.81 | 0 | 310.8 | 0 | 0 | 0 | 0
0