## BOQ GARMENT (2) (hidden)
BOQ of Supplementery Works in the Construction of Garment Block
Item | Description | Unit | Qnty | Rate | sub total | Total amount
A SUB STRUCTURE
1. MASONRY WORK
1.1 | Construct in/exit ramp in concrete class C-20 with trachytic stone foundation to a depth not less than 120cm from GL all accoridng to working and detail drawing. Price shall include excavation, forwork, platering for smoot finishing and all the necessary labor and material to complete the work. | m3 | 8.71 | 7800 | 67938 |  | 5
| TOTAL CARRIED TO SUMMARY………………… Birr |  |  |  |  | 67938 | 39000
B. SUPER STRUCTURE
2. METLA WORK
2.2 | Supply and Fix 90cm high Grill for ramp made of (40*40*2)mm thick RHS ballustrade c/c 100cm and (30*30*3)mm thick to two row horizontal member fixed to floor with the appropriate screw and washer. price shall includes one coat of anti-rust and two coats of oil paint, cutting, welding and all the necessary accessories to acomplish the work. | ml | 20 | 2880 | 57600 |  | 4
| TOTAL CARRIED TO SUMMARY………………… Birr |  |  |  |  | 57600 | 11520
3. ELECTRICAL INSTALLATION
| Ventilator (Air Conditioner) outlet fed through PVC conduit 2*2.5 sq mm conductor ceiling mounted. | pcs | 6 | 16250 | 97500
| TOTAL CARRIED TO SUMMARY………………… Birr |  |  |  |  | 97500

## Lot 1 (hidden)
PRICE SUMMARY FOR
THE SUPPLEMENTARY WORK ON CONSTRUCTION OF PEDESTRIAN ROAD FROM LILI TO MUNICIPALITY../LOT 1/ at Aari zone Jinka city
1 | Excavation & Earth Work |  |  | Eth. Birr
2 | DRAIN WORK |  |  | Eth. Birr
| TOTAL |  |  | Eth. Birr
| VAT(15%) |  |  | Eth. Birr
| TOTAL WITH VAT |  |  | Eth. Birr
BOQ FOR THE SUPPLEMENTARY WORK ON CONSTRUCTION OF PEDESTRIAN ROAD FROM LILI TO MUNICIPALITY../LOT 1/
Item | Description | Unit | Qty | Rate | Total | Sub Total
1 | EXCAVATION AND EARTH WORK
1.01 | Demolish and remove the existing Masonary ditch as ordered by the supervising engineer and Cart away the demolished west material. | Ls | 1
1.02 | Trench excavation in ordinary soil to a depth not exceeding 40cm from reduced ground level. Provide 15cm working space both sides. | m3 | 4.68
| TOTAL CARRIED TO SUMMARY………………… Birr |  |  |  |  | 0
2 | DRAIN WORK
2.01 | Supply and construct rain water manholes from pre-cast concrte on rain water drainage lines on 100mm thick mass concrete base and removable reinforced concrete slab cover 8cm thick where shown in the drawing. Price shall include diameter 10 reinforcement bar center to center 20cm on both ways .Price shall include the reinforcement, form work and all the necessary excavation work
a | 100cm*80cm*80cm | No | 1
b | 80cm*80cm*80cm | No | 1
2.02 | Supply and lay drain concrete pipes of diameter 50cm with a minimum slope of 2% or natural ground slope whichever is greater on and including a firm bed of sand 10cm red ash sand thick below. The joints shall be grouted in cement sand mortar of (1:3). Price shall include 15cm thick stone masonry shoulder and all the necessary earth work | ml | 14
TOTAL CARRIED TO SUMMARY………………… Birr
0.08
12.5
687.5

## Gambella HHP (hidden)
Price Summary for Gembella HHP Block
Item no | Description |  |  | Amount
1 | Demolishing & Removal Works |  |  | 0
2 | Roof Work |  |  | 0
3 | Carpentry & Joinery Work |  |  | 0
4 | Metal work |  |  | 0
5 | Finishing work |  |  | 0
6 | Glazing Work |  |  | 0
7 | Painting Work |  |  | 0
| Total |  |  | 0
Item | Description | Unit | Qty | Rate | Total
1 | Demolishing & Removal Works
The contractor shall visit the proposed site to familiarize himself with the required scope of work and the existing site conditions. Unit price shall include costs of the needed material and the workmanship which are required to complete the work. The price shall include costs for making the necessary temporary works, cost of hauling away not fuctioning demolished material at a distance instructed by engineer and owner. The contractor shall preserve, protect and make the necessary works to maintain the existing any system or items of work which are at good condition in the building. It shall be clearly understood that all salvaged materials and dismanteled and demolished if usable material are the property of the Hamer woreda administration and must be handed by signed recipition form of vereval over to the reperesintative of the woreda person.
1.01 | Carefully dismantle and preserve all existing fascia board.Unit price shall includes all other neccessary works to accomplish works. | m | 43 | 0 | 0
1.03 | Carefully dismantle and preserve all existing flat sheet metal Gutter.Unit price shall includes all other neccessary works to accomplish works. | m | 27 | 0 | 0
1.04 | Carefully dismantle and preserve portions of existing CIS roof cover.Unit price shall includes all other neccessary works to accomplish works. | m2 | 5 | 0 | 0
1.05 | Carefully dismantle and preserve all existing ribbed sheet.Unit price shall includes all other neccessary works to accomplish works. | m2 | 23.5 | 0 | 0
1.05 | Chipping off and removal of Portions of existing cement plastered areasto make ready to recive new plastering. | m2 | 0 | 0 | 0
1.06 | Chipping off and removal of Portions of existing rendered areas to external HCB wall to make ready to recive new rendering. | m2 | 0 | 0 | 0
| Total carried to summary………………………… |  |  |  | 0
2 | Roof Work
2.01 | Roof covering in G-28 CIS including roof ridge, fixed to 5cm*7cm zigba purlins c/c 90cm with dome headed galvanized nails. All roof members anchored to each other with band iron. Purlins measured separately and horizontal projection of roof area taken for measuremnet. | m2 | 10 | 0 | 0
2.02 | Ditto as above but Transparent Roof cover | m2 | 5 | 0 | 0
2.03 | Supply and fix G-28 galvanized flat metal sheet gutter with devlopment length 700mm. Price shall include all necessary accessories, metal bracket support, one coat of antirust paint and two coat of synthetic enamel paint. | m | 27 | 0 | 0
2.04 | Supply and fix 75mm diameter PVC down pipes as per the drawing. Price shall include metal strap supports c/c 1000mm wire strainer, 3 coats synthetic paints and all other necessary accessories. | m | 35.2 | 0 | 0
| Total carried to summary………………………… |  |  |  | 0
3 | Carpentry & Joinery Work
3.1 | All Structure memebers shall be well seasoned, straight & free of any harmful defects. Each truss shall be firmly fixed to R.C. beams with Ø 6mm plain bars & shall be painted with anti-termite solutions. Price shall include Carefully dismantle and preserve portions of existing eculyptus wood truss members and 50x70mm roof purlin wood material.
3.01 | Supply assemble & mount Ø100mm -120mm eucalyptus wooden truss as per the detail drawing. Price shall include anti- termite treatment and all other necessary accessories. | m | 25 | 0 | 0
3.02 | Supply & fix 50*70mm zigba wood purlins as per the detail drawing. Price shall include anti termite treatment and all the other necessary accessories. | m | 20 | 0 | 0
3.03 | Supply and fix fascia board 250 *30mm. Price shall include one coat primer and two coats of oil paint and all the necessary accessories to finalize the work. | m | 43 | 0 | 0
3.04 | 0.8mm thick ribbed sheet ceiling under eaves nailed to zigba purlins. Price shall include 40*50mm zigba wood battens with c/c spacing 600mm both ways, corner list and all other necessary accessories. | m2 | 23.5 | 0 | 0
3.05 | Supply and fix 8mm thick chipwood ceiling as per the engineers approval. Price shall include Carefully dismantle and preserve portions of existing chipwood ceiling, 40 x 50mm zigba wood battens with c/c 600mm both ways, all middle and corner list refixing, and all the necessary accessories. | m2 | 6.7 | 0 | 0
| Total carried to summary………………………… |  |  |  | 0
4 | Metal work
4.01 | Metal doors manufactured from 38*1.5mm LTZ frame profile and 1mm thick ribbed sheet all as per door schedule. Unit rate includes:- two coats of anti rust paint and three coats of synthetic enamel paint, approved quality lockable rod locks, hinges, manila,and any all other nessassary accessories.
| A) Metal doors Type D1, size (90x280)cm | Pcs | 0 | 0 | 0
4.02 | Supply, change, Weld and fix the damaged locks and hinges of metal doors by approved quality locks and hinges. Unit price includes, welding, 20*20*2mm RHS grill, two coats of anti rust and three coats of synthetic paint to all existing metal doors and window both sides. | Pcs | 4 | 0 | 0
4.03 | Providing 20*20*2mm RHS grill with spacing of 10cm c/c & 15*2mm flat iron to the external opeining for all existing windows and doors. Unit rate includes:- welding on site for existing windows LTZ, replacing a portions of LTZ with new 38*1.5mm LTZ frame profile, scafolding material, color washing the previous painted surface, two coats of anti rust paint and three coats of synthetic enamel paint, change and replace the damaged locks, hinges, manila, keys and any all other neccessary accessories.
| A) For Type W1, size (80x100)cm window | Pcs | 0 | 0 | 0
| B) For Type W2, size (60x100)cm window | Pcs | 0 | 0 | 0
4.04 | Wire meshed ventilation b/n roof and ceiling height fixed on 25x25x2.5mm angle iron frame fixed to wall above top tie beam on gable side as per detail drawing.Price includes one coats of anti rust and two coat of synthethic enamel paint. /Type VW1 Size 20x40cm/ | Pcs | 0 | 0 | 0
| Total carried to summary………………………… |  |  |  | 0
5 | Finishing work
Finishing works shall include all surface pre- cleaning, perparation and application of the finish, polishing and celaning at the end of finished work.
5.01 | Apply one coats of plastering up to smooth fine finish in cement sand mortar 1:3 mix to all internal wall surfaces, external beams and columns. Unit rate includes angling and edge works. | m2 | 0 | 0 | 0
5.02 | Apply two coats of plastering and third coat of tyroline rendering to external HCB wall in cement sand mortar (1:3). | m2 | 0 | 0 | 0
5.03 | Apply pointing for external exposed masonry foundation wall with cement sand mortar (1:3) | m2 | 0 | 0 | 0
5.04 | 50mm thick cement sand screed (1:3) floor finish by demolitioning of the dameged cement sand screed floor finish as the required depth. Price shall include Carefully demolish and remove all hair cracked parts of cement sand screed floor finish. Allas per engineer's instruction. | m2 | 10 | 0 | 0
5.05 | 100cm wide semi dressed stone pavement around the buliding bedded in cement sand mortar (1:3). Unit price includes Carefully demolish and remove all existing pavement around the building, excavation, 100mm thick red ash or equivalent bedding & pointing to dressed stone pavement | m2 | 40.8 | 0 | 0
5.06 | Half Dia.300mm wide Concrete Pipe ditch for storm water drainage around the pavement. Price shall include Unit price includes Carefully demolish and remove all existing pavement around the building, red ash or equivalent bedding material 40x20 cm dressed stone curb and shall be done as per detail drawing and Engineer's direction. | m | 42 | 0 | 0
5.07 | Ramp for disables in C-20 mass concrete, on well compacted red ash 25cm thick with clear dimension shown on the working drawing. Unit rate includes 40cm thick masonry wall, excavation, form work, backfilling with selected quarry waste and plastering of sides and top of ramp. | No | 1 | 0 | 0
| Total carried to summary………………………… |  | . |  | 0
6 | Glazing Work
6.01 | Supply and fix 1.5mm thick Dimond shape (V- Shape) wire mesh fixed and welded on flat metal sheet of windows and doors according to the drawing. Price includes putty, welding and all other necessary fixing accessories. | m2 | 8 | 0 | 0
| Total carried to summary………………………… |  |  |  | 0
7 | Painting Work
7.01 | Apply three coats of plastic paint to all internal wall surfaces and external beams and columns. Unit rates includes colour wasing and all the necessary works. | m2 | 204 | 0 | 0
7.02 | Ditto but to external rendered wall surface Unit price includes pre- cleaning, colour wasing, perparation and application of the finish to rendered areas and all the necessary works.. | m2 | 49 | 0 | 0
7.03 | Ditto but to ceiling surface. | m2 | 67 | 0 | 0
7.04 | Ditto but oil paint to ribbed sheet eaves. | m2 | 23.5 | 0 | 0
7.05 | Apply two coats of anti rust paint and three coats of synthetic enamel paint to all existing metal doors and window at both sides. Unit price shall includes Chipping off, removal and color washing of existing painted metal surfaces. The color of paint shall have to be approved by Engineer. | m2 | 30 | 0 | 0
| Total carried to summary………………………… |  |  |  | 0

## Grand Sum
GRAND SUMMARY
OF
JINKA GENERAL HOSPITAL MAINTENANCE WORK
1 | MAINTENANCE WORK OF PEDATRIC WARD | Birr | 0
2 | LOCAL KITCHEN AROUND PEDATRIC WARD | Birr | 0
3 | CLOTHING HANGING POLE | Birr | 0
4 | SOAK AWAY PIT | Birr | 0
5 | FENCE WORK | Birr | 0
6 | MATERNITY WAITING | Birr | 0
7 | LOCAL KITCHEN AROUND MATERNITY WAITING ROOM | Birr | 0
8 | WALK WAY FROM LOCAL PEDATRIC KITCHEN TO MAIN WAY | Birr | 0
9 | WALK WAY | Birr | 0
10 | SITE WORK | Birr | 0
| TOTAL……………….....… | Birr | 0
| CONTINGENCY (10%) | Birr | 0
| TOTAL WITH 10% CONTINGENCY | Birr | 0
| VAT(15%)……….…….. | Birr | 0
| TOTAL WITH VAT….... | Birr | 0

## Sum paediatric
PRICE SUMMARY
FOR
MAINTENANCE WORK OF PEDATRIC WARD
A. SUBSTRUCTURE
1 | Demolishing & Removal Works ………………… | Birr | 0
2 | Concrete work……………………………… | Birr | 0
3 | Roofing………….………………………… | Birr | 0
4 | Carpentry & Joinery…………………… | Birr | 0
5 | Metal work ……………………………. | Birr | 0
6 | Finishing …………………………………. | Birr | 0
7 | Glazing………………………………. | Birr | 0
8 | Painting……………………………………. | Birr | 0
9 | Sanitary Work……………………………. | Birr | 0
10 | Electrical Installation …………………… | Birr | 0
| TOTAL …………………….. | Birr | 0

## BOQ (hidden)
Item | Description | Unit | Qnty | Rate | sub total | Total amount
A SUB STRUCTURE
1. EXCAVATION & EARTH WORK
1.01 | Site clearing to remove top vegetable soil to an average depth of 20cm. | m2 | 539.2
1.02 | Bulk excavation to remove alluvial soil deposits to an average depth 100cm | m3 | 463.68
1.03 | Pit excavation in well compacted sellected filled soil for footing pad in clear dimension (1200*1200*25000)mm. | m3 | 0
1.04 | Trench excavation for stone masonry foundation wall and strap beam under masonry in expansive soil depth not exceeding 1500mm. | m3 | 173.88
1.05 | Back Fill around foundation, footing pad/column and under hard core with selected and borrowed material and compact in layers not exceeding 200mm
| A) Around Sides of masonry foundation wall | m3 | #VALUE!
| B) Under and around footing pad | m3 | #VALUE!
| C) Under hard core | m3 | #VALUE!
1.06 | Cart away surplus excavated material from site and deposit as ordered. | m3 | 745.4
1.07 | 250mm thick basaltic or equivalent stone hard core, well consolidated and blinded with crushed stone. | m2 | #VALUE!
TOTAL CARRIED TO SUMMARY………………… Birr
2. CONCRETE WORK
2.01 | 50mm thick c-5 lean concrete, minimum cement content 150kg/m3
| a) Under masonry foundation | m2 | 0
| b) Under hard core | m2 | #VALUE!
| c) under footing pad | m2 | 0
2.02 | C-20 Reinforced concrete, minimum cement content of 320kg/m3 filled in to formwork and vibrated around Steel reinforcement. (formwork and reinforcement measured separately)
| a) In Ground floor beams | m3 | 0
| b) In footing pad and footing columns | m3 | #VALUE!
| c) In 100mm ground floor slab | m2 | #VALUE!
| d) mass concrete for steps of quality C-20 1:2:4 mixing ratio | m3 |  |  |  |  | #REF!
2.03 | Provide, cut and fix in position sawn zigba wood or steel formwork whichever appropriate.
| a) To Ground floor beams | m2
| b) To sides of footing pad and columns | m2
| a) To Steps | m2 |  |  |  |  | #REF!
2.04 | Mild steel reinforcement according to structural drawings. Price shall include cutting, bending, placing in position and tying wire
| b) Dia. 8mm deformed bar | Kg
| d) Dia. 12mm deformed bar | Kg
TOTAL CARRIED TO SUMMARY………………… Birr
3 MASONRY WORK
3.01 | 50cm thick hard trachyte or equivalent stone masonry to a depth not exeeding 120cm BNGL, bedded in cement sand mortar (1:3). Prica shall include mortar bedding. | m3
3.02 | Ditto as above but ANGL to an average height of 60cm | m3
TOTAL CARRIED TO SUMMARY………………… Birr
B. SUPER STRUCTURE
1.CONCRETE WORK
1.01 | C-20 Reinforced concrete, minimum cement content of 320kg/m3 filled in to formwork and vibrated around Steel reinforcement. (formwork and reinforcement measured separately)
| a) In elevation columns | m3
| b) In Top tie beam | m3
| c) In lintels | m3
1.02 | Provide, cut and fix in position sawn zigba wood or steel formwork whichever appropriate.
| a) In elevation columns | m2
| b) In roof beams & Lintels | m2
1.03 | Mild steel reinforcement according to structural drawings. Price shall include cutting, bending, placing in position and tying wire
| a) Dia. 8mm plain bar | Kg | [5 empty] | 1571.94
| b) Dia.12mm deformed bar | Kg | [5 empty] | 2802.14
TOTAL CARRIED TO SUMMARY………………… Birr
2. BLOCK WORK
2.02 | 200mm thick HCB wall which can satisfy the designed strength, bedded in cement sand mortar (1:3) Price shall include mortar bed. | m2 |  |  |  |  | #REF!
2.03 | Ditto but 150mm thick | m2
TOTAL CARRIED TO SUMMARY………………… Birr
3. ROOFING
3.01 | Roof cover in G-28 CIS nailed with dome head nails to 50*70mm Zigba wood purlins with c/c spacing 900mm both ways. Price shall include G-28 flat metal sheet ridge cover and valley gutter and preservation paint to all. Roof measured in horizontal projection. | m2 |  |  |  |  | #REF!
3.02 | G-28 ribbed sheet ceiling under eave nailed to zigba purlins. Price include 40 * 50mm zigba wood battens with c/c spacing 0f 60cm both ways, corner list and all the necessary accessories. | m2 |  |  |  |  | #REF!
3.03 | Supply and fix G-28 flat metal sheet gutter as per the detail drawing. Price shall include metal bracket support and three coats of weather resisting paint. Dev't 500mm. | ml
3.04 | Supply and fix 100mm dia. PVC down pipe as per the drawing. Price shall include metal strap supporters c/c 1000mm wire strainer and two coats of oil paint. | ml
3.05 | 0.8mm thick finely CI sheet soffit | m2
TOTAL CARRIED TO SUMMARY………………… Birr
4. CARPENTRY & JOINERY
4.01 | Supply , assemble and mount dia. 100-120mm eucalyptus wood upper and lower member truss as per the detail drawing. Price shall include anti- termite treatment and all the necessary accessories. | ml
| Supply , assemble and mount dia. 80-100mm eucalyptus wood vertical and diagonal brace as per the detail drawing. Price shall include anti- termite treatment and all the necessary accessories. | ml
4.02 | Supply and fix 50 * 70mm zigba wood purlins as per the detail drawing. Price shall include anti- termite treatment and all the necessary accessories. | ml
4.03 | Supply and fix fascia board 250 *25mm. Price shall include one coat primer and two coats of oil paint and all the necessary accessories to finalize the work. | ml
4.04 | Supply and fix 8mm thick chipwood ceiling as per the engineers approval. Price shall include 40 * 50mm zigba wood battens with c/c 60cm both ways, middle and corner list. | m2 |  |  |  |  | #REF!
4.05 | Supply and fix flush type internal wood doors 4cm thick solid core type both sides covered with 4mm Kararo ply wood.Unit price shall include handels,hinges.oil paints.cylinderical lock approved quality door stopper and other all necessary accessories.And three coats of varinish paint.
| A) Door Type D1 Size 160*280cm | Pcs
| B) Door Type D2 Size 140*210cm | Pcs
| C) Door Type D3 Size 90*210cm | Pcs
| D) Door Type D4 Size 70*210cm | Pcs
TOTAL CARRIED TO SUMMARY………………… Birr
5 METLA WORK
Metal windows and doors approved quality locks, manila and all other neccessary accessories to accomplish the works.
DOORS
5.01 | Door Type D1 Size: 1800 * 2800mm | Pcs
5.02 | Door Type D1 Size: 1400 * 2800mm | Pcs
5.03 | Door Type D2 Size: 900 * 2800mm | Pcs
WINDOWS
5.03 | Window Type W1 size: 2200 * 2150mm | Pcs
5.04 | Window Type W2 size: 1800 * 2150mm | Pcs
5.05 | Window Type W3 size: 1200 * 2150mm | Pcs
5.06 | Window Type W4 size: 900 * 2150mm | Pcs
TOP WINDOWS
5.07 | TW1 Size: 3800 * 650mm | Pcs
5.08 | TW2 Size: 3000 * 650mm | Pcs
5.09 | TW3 Size: 2200 * 650mm | Pcs
TOTAL CARRIED TO SUMMARY………………… Birr
7 FINISHING
7.01 | Apply three coats of plastering in cement sand mortar (1:3) up to fine finish to all internal wall and external beams and columns. | m2
7.02 | Apply two coats of plastering and one coatof tylorine rendering in cement sand mortar (1:3) to all external surfaces of wall. | m2 |  |  |  |  | #REF!
7.03 | Apply pointing for exposed stone masonry foundation wall with cement sand mortar (1:3) | m2
7.04 | 20*20*2cm thick terazzo tile flooring bedded in cement sand mortar (1:3) on top of 3cm thick cement sand screed.Price includes cement sand screed. | m2
| 10cm high terrazo tile skiriting stuck to wall with approved type of addhesive glue. | ml
| Terrazo window sill.Price shall include necessary material to fix.Laid at 2% slope. | m2
| Supply and fix 150 * 150 * 6mm thick Tabor ceramic wall tiles with cement mortar backing 2mm joints to be grouted with white cement. | m2
| Flower pot made from HCB.Price shall include three coats of plastering according to drawing. | Pcs
7.08 | 100mm wide semi dressed stone pavement around the building bedded on 100mm thick sand/red ash base and joint pointed in cement sand mortar mix 1:3. price includes the sand/red ash base pointing all aas per the detail drawings. | m2
7.09 | Half circle Dia. 300mm wide pre-cast cement pipe ditch for storm water drainage around the pavement. Price shall include red ash or equivalent bedding material and shall be done as per detail drawing and Engineer's direction. | ml
7.1 | Provide copping for parapet HCB finished edge | ml
TOTAL CARRIED TO SUMMARY………………… Birr
8. GLAZING
8.01 | Supply and fix 4mm thick clear sheet glass to windows and doors according to the drawing. Price shall include putty and all the necessary fixing accessories. | m2
TOTAL CARRIED TO SUMMARY………………… Birr
9. PAINTING
9.01 | Apply three coats of synthetic paint to all smooth finished wall surfaces | m2 |  |  |  |  | #REF!
9.02 | Ditto but to external pointed wall surface | m2 |  |  |  |  | #REF!
9.03 | Ditto but chipwood ceiling | m2 |  |  |  |  | #REF!
9.04 | Ditto but to ribbed sheet ceiling under eave. | m2 |  |  |  |  | #REF!
TOTAL CARRIED TO SUMMARY………………… Birr
10. SANITARY INSTALLATION
10.01 | Supply and install Galvanized Steel Pipes for cold water distrbution to all sanitary fixtures according to the drawing complete with the necessary pieces such as tees, bends, unions, etc. The unit price shall include all necessary to the installation works such as supports for horizontal & vertical pipes, chiesling of walls, slabs, beams, floors, etc. and closing them with concrete or cement mortar to normal condition. The installation shall be tested at a pressure of 10Kg/scm at the expense of the cotractor.
| Diametre 15mm | ml
| Diametre 20mm | ml
| Diametre 25mm | ml
10.02 | Supply & fix gate valves of approved quality complete with unions, hand wheels etc.
| Diametere 15mm | Pcs
| Diametere 20mm | Pcs
| Diametere 25mm | Pcs
SANITARY FIXTURES & FITTINGS
10.03 | Supply & fix imported type (Italy) hand wash basins made from white vitreous china complete with concealed fixing bracket, plugs, chains, smell traps, flexible pipe cold water taps, adapters etc.
| Size: 400 * 500mm | Pcs
10.04 | Supply & fix imported type Italy wash down water closet made from white vitreous china complete with all accessories including white plastic seat and cover, with white vitreous china Low flush cistern and lid, fixing devices, flexible pipes, adaptors etc. | Pcs
10.05 | Supply and fix crystall glass mirrors 500 * 400mm complete with chrome plated brass clips & screws. | Pcs
10.14 | Supply & install soil waste and vent pipe in horizontal brancher and vertical stacks made of rigid plastic pipes (PVC) of approved standard including all necessary fitting, such as bends Y.T. clean outs, increasing and reducing pieces with tight joints as shown on the drawing. All horizontal branches shall be laid in a slope of 2%. The unit price includes all the necessary masonry assistance such as chiesling of walls, slabs, beams floor etc. and closing them with concrete or cement mortar.
| Diameter 50mm | ml
| Diameter 100mm | ml
| Ditto but cement pipe Dia.150c cp | ml
10.15 | Supply & install vent caps of rigid PVC to be connected to the roof terminal of vent pipe. | Pcs
| Supply and fix urinal trough made of concrete which finished internally with white ceramic tile | Pcs
| 10m3 standard capacity septic tank of 15cm thick roof slab which is reinforced at both ways having inspection manhole. | Pcs
| Manhole made from HCB 80*80cm to variable depth having 8cm thick reinforced manhole cover with handling. | Pcs
10.16 | 2m diameter soak away pit filled by coarser aggregate to a thickeness of 35cm over the coarser fill.The wall is open jointed /dry masonry/ to a height of 1750cm from bottom bed and variable depth of mortar joint masonry from ground surface.The thickeness of the circular walling is 50cm having 12cm thick cover slab with manhole size 60*60cm. | Pcs
TOTAL CARRIED TO SUMMARY………………… Birr
11. ELECTRIC INSTALLATION
All distribution boards, breakers, switches, accessories etc should be genuine legend, ABB, siemens or approved equivalents complying with IEC standards distribution boards, should be made of sheet metal (PVC boardds) and have separate neutral and ground bus bars/phase bars. All units in the distribution boards should be labelled to give the reference and dty of the unit.(MDB)
| 1pc main ACB | Set
35 AM-3ph
11.02 | Distribution board (SDB) with local door consisting
| 13pc m.c.b. of 10A/1ph | Set
10pcs m.c.b. of 16A/1ph
1pcs m.c.b. of 6A/1ph
LIGHT POINT
11.03 | Surface mounted light point fed through PVC insulated copper conductor of 3*2.5sq.mm inside PVC conduits of 13mm diameter including junction boxes with covers, insulating screw caps etc. | Pcs
LIGHT FITTINGS
| Philips TCS 098/236 2 x TLD36W ML | Pcs
| Philips TMX 204 1 x 36W IC | Pcs
| RZB 20116. 00X.Q | Pcs
| RZB 23270.002 | Pcs
| RZB 56120.00X + RZB 05-5615 + 60W Lamp | Pcs
SOCKET OUTLETS
11.04 | Socket outlet of 16A/1ph, fed through PVC conduit of 19mm in under surface including junction box with cover and flash conduted sockets. | Pcs
11.05 | Telephone point fed through PVC conductor of 3* 2.5 sq mm inside PVC conduit of minimum diameter 19 Sq mm.with flash mounted socket. | Pcs
11.06 | Bell point fed through PVC conductor of 2*1 sq mm in the condute with flash mounted socket. | Pcs
| Bell transformer with call number up to 15 | Pcs
11.12 | Double fluorescent lamp 2/40w Philips TMS 012/1236 | Pcs
11.13 | Single fluorescent lamp 2/40w Philips TMS 012/1236 | Pcs
11.07 | Incandescent lamp with cover simians 5N-1-500/660w | Pcs
11.08 | Ventilator (Air Conditioner) outlet fed through PVC conduit 2*2.5 sq mm conductor ceiling mounted. | Pcs
TOTAL CARRIED TO SUMMARY………………… Birr

## SCHOOL4 ROOM ONLY (hidden)
Item | Description | Unit | Qty | Rate | Sub Total
A | SUB - STRUCTURE
1 | Excavation and Earth work
1.1 | Site clearing to remove top vegetable soil to an average depth of 200mm. | m2 | 539.2
1.2 | Bulk excavationin ordinary soil to a depth not exceeding 150cm | m3 | 463.68
1.3 | Pit excavation for footing foundation starting from reduced level to an average depth of 180cm. Provide 15cm working space both sides | m3 | 0
1.4 | Trench excavation for masonry foundation starting from reduced level to an average depth of 105cm. Provide 15cm working space both sides | m3 | 173.88
1.5 | Back fill to maintain desired level and strength with good dry filling, selected and borrowed material and wet compact in layers not exceeding 20cm.
| A)Around sides of footing & masonry wall foundation | m3 | #VALUE!
| B) Under hard core. | m3 | #VALUE!
1.6 | Cart away surplus excavated material from site and deposit as ordered. | m3 | 26.295
1.7 | 25cm thick basaltic or equivalent stone hard core well consolidated & blindded with crushed stone. | m2 | #VALUE!
Total carried to summary…………………………
2 | Masonry work
2.1 | 50cm thick hard basaltic stone masonry foundation wall below normal ground level, bedded in cement sand mortar (1:3). Price shall include mortar bedding. | m3 | 230.85
2.2 | Ditto as above but above normal ground level. | m3 | 0
Total carried to summary…………………………
3 | Concrete work
3.1 | 5cm thick lean concrete quality C-5, minimum cement content 150kg/m3
| a. Under footing pad | m2 | 0 |  |  | #VALUE! | #VALUE!
| b. Under masonry foundation | m2 | 0
| c. Under Ground Floor Slab | m2 | #VALUE!
3.2 | C-20 reinforced concrete, minimum cement content of 320kg/m3 filled in to form work & vibrated around mild steel. Steel & formwork measured separately
| a. In footing pad | m3 | #VALUE!
| b. In foundation column | m3 | #VALUE!
| c. In ground floor beams | m3 | 0
| d. In 100mm thick flor slab | m2 | #VALUE!
3.3 | Provide cut & fix in position sawn zigba wood or steel formwork whichever appropriate
| a. To sides of footing pad | m2 | #VALUE!
| b. To sides of foundation column | m2 | 0
| c. To sides of ground floor beam | m2 | 0
3.4 | Mild steel reinforcement according to structural drawings. Price shall include cutting,bending, placing in position and tying wire.
| a) Dia. 8mm deformed bar | kg | 1062.5796
| b) Dia. 10mm deforrmed bar | kg | 238.4088
| c) Dia. 12mm deforrmed bar | kg | 561.5712
Total carried to summary…………………………
B | Super Structure
4 | Concrete work
4.1 | Reinforced concrete in class C-20, 320kg cement /m3 of concrete, (with a 28-day 150mm cube crushing strength of 20MPa), cast into formworks and vibrated around rod reinforcement bars.( formwork & reinforcement bars are measured separately.)
| A) In elevation column. | m3 | 4.352
| B) In top tie beam. | m3 | 7.552
| C) In (5*23)cm Pre- cast window Sill, | ml | 40.4
4.2 | Mild steel reinforcement bars according to structural drawings. Price shall include cutting, bending, placing in position and tying wire.
| A) Ø 8mm deformed bars | kg | 255.1453
| B) Ø 12mm deformed bars | kg | 594.2496
4.3 | Provide cut and fix in posion Sawn zigba wood or steel pannels form work :-
| A) In elevation column. | m2 | 0
| B) In top tie beam. | m2 | #VALUE!
| C) In Pre- cast window Sill, | m2 | 15
Total carried to summary…………………………
5 | Block Work
5.1 | Construct (20*20*40)cm thick hollow concrete block wall of type Class-B with its required strength, bedded in cement sand mortar (1:3) mix, both sides left for plastering and pointing.Unit rate includes mortar bedding. | m2 | #VALUE!
Total carried to summary…………………………
6 | Roof Work
6.1 | Supply and fix G-28 CIS roof cover, fixed to 5cm*7cm zigba purlins c/c 90cm with dome headed galvanized nails. All roof members anchored to each other with band iron. Purlins measured separately and horizontal projection of roof area taken for measuremnet. Price shall include roof ridge cover, dome head nails,washer, band iron and all other accessories. | m2 | 263.94 |  |  |  | 65.985
6.2 | Supply and fix G-28 galvanized iron sheet gutter (dev't-67cm) welded at joints, provide 2% slope towards down pipe. Price shall include 3 coats of oil paint. | ml | 128.8 |  |  |  | 161
6.3 | Supply and fix 110mm diameter PVC down pipes as per the drawing. Price shall include metal strap supports c/c 1000mm wire strainer, 3 coats synthetic paints and all other necessary accessories. | ml | 67.5 |  |  |  | 84.375
6.4 | Supply & fix 1mm thick ribbed sheet eaves to 5cmx4cm zigba battens c/c 60cm both ways.Price shall include 5cm*40cm battens,nails and all other necessary accessories. | m2 | 12.6
Total carried to summary…………………………
7 | Carpentry & Joinery Work
7.1 | All wooden members shall be well seasoned, straight and free from any harm full defect. Each main truss members & bracing joint shall be connected with band iron & truss shall be firmly anchored to concrete top tie beam with Ø 6mm plain bars and shall be painted with anti termite solution. Price includes metal bands, Dia.6mm bar anchorage, anti termite solution and all other necessary material required for truss work.
| A) Ø 10-12cm upper & lower members & upper beam. | ml | 0
| B) Ø 8-10cm eucalyptus internal member. | ml | 0
| C) 5x7cm Zigba wood purlin. | ml | 0
7.2 | Supply & fix 2.5x30cm keraro fascia board including 3 coats of oil paint. | ml | 0
7.3 | Supply & fix 8mm thick 60*120cm machine cut, finished edge & chamfered chipwood panel ceiling fixed to 4*5cm zigba battens c/c 60cm both ways. Apply 1cm limpness b/n joints. Unit price includes 4*5cm zigba wood battens, decortive corner list, nails. | m2 | 40.5
7.4 | Ditto but wire mesh for ventilation | m2
Total carried to summary…………………………
8 | Metal work
8.1 | Metal windows and doors manufactured from 38*2mm LTZ frame profile and 1mm thick ribbed sheet all as per window and door schedule. Unit rate includes:- two coats of anti rust paint and three coats of synthetic enamel paint, approved quality cylinderical locks, hinges, manila, grill work for windows and for glazed parts of doors and any other accessories.Provide 20*20*2mm RHS grill with spacing of 15cm c/c & 15*2mm flat iron to the external opening for windows.
A) Windows
| Type W1, size (85x180)cm | Pcs | 24
| Type W2, size (85x60)cm | Pcs | 20
B) Metal doors.
| Type D1, size (80x280)cm | Pcs | 4
Total carried to summary…………………………
9 | Finishing Work
9.1 | Apply three coats of plastering up to fine finish in cement sand mortar 1:3 mix to all internal wall surfaces, external beams and columns. Unit rate includes angling and edge works. | m2 | 1376.89
| Apply three coats of plastering up to fine finish in cement sand mortar 1:3 mix to all internal wall surfaces, | m2
9.2 | Apply pointing to all external hollow concrete block wall in cement sand mortar 1:3 mix | m2 | 0
9.3 | Ditto but to masonry foundation above NGL. | m2 | 0
9.4 | 50mm thick cement sand screed floor finish (1:3). All as per supervisors instruction. | m2 | 70
9.5 | 10cm high & 100cm thick cast in-situ cemnt tile skirting fixed to wall with cement sand mortar (1:3) | ml | 103.6
9.6 | Construct 10cm thick and 100cm wide semi-dresed stone pavement around the building layed above 10cm red ash base on a 15cm compacted selected soil. All joints shall be pointed and flushed in cement sand mortar mix (1:3). | m2 | 4.8
9.7 | Supply & lay Ø30cm semi circular pre-cast concrete pipe ditch over 10cm thick red ash arranged in sloping maner to have 2% slope. External joints ahll be flushed to the ground with 10cm thick and 20cm wide mass concrete (C-20). Unit rate includes excavation,pipe laying and disposal. | ml | 74.4
9.8 | Place mass concrete (In C-20) riser/steps,on well compacted red ash 25cm thick with clear dimension shown on the working drawing. Unit rate includes excavation, form work, backfilling with selected quarry waste and plastering of sides and top of ramp. | m3 | 5
Total carried to summary…………………………
10 | Glazing Work
10.1 | Supply & fix 4mm thick clear glass to window according to metal work drawing. Price includes putty and all the necessary accessories. | m2 | 60.21
Total carried to summary…………………………
11 | Painting Work
11.1 | Apply three coats of approved type plastic paint to all internal wall surfaces external beams and columns. | m2 | 531.76
11.2 | Ditto but to ceiling surface. | m2 | 0
11.3 | Ditto but oil paint to ribbed sheet eaves. | m2 | 0
Total carried to summary…………………………
12. Electric Installation
Scope of the work :- The work carried out in accordance with this section shall comprise the complete assembly construction and testing of the following items according to this specification,the drawongs and BoQ. The Complete electrical service includes:- Distribution boards, lighting/socket outlets, different switches, connection to equipment,cable support and the like, cmmunication and signals.
General Requirments:- Allelectrical installation shall be done according to the "General Condition of Contract" and EELPA's Regulation for installation. The low voltage system used for distribution will be 380/220V 50Hz, 3-phase with neutral and protective earth conductor. The lighting circuits will be single phase system, 220V with or without protective earth conductor. The system will be backed up by a stand-by generator, see further in this specification.
All internal installations shall be flush mounted and all external installation shall be underground with manhole,unless stated. No change shall be done on any part of the design without prior approval of the designer. The flourscent tubes should be of colour 33 or equivalent. The type of light fittings shall be of the following types.Any alternative shall be approved by the designer.
Type A: Philips TMS-012/120, with 1x36W fluorscent lamp
Type B: Philips TMS-012/240, with 2x36W fluorscent lamp
Type C: Philips TMS-012/120, with 1x36W fluorscent lamp
Type D: Philips TCW-075/136, with 1x36W fluorscent lamp
All 1-phase socket outlets indicated either single or double, shall be 0f 3-pin type(earthing contact) the socket outlet shall be fed through PVC-insulated conductors of 382.5 sqmm in thermoplastic conduits. The minimum size of the conduits shall be Dia. 16mm. All the necessary accessories such as junction boxes with covers including insulated screw caps. The 1-phase socket outlet is to be mounted 30cm over finished floor level, unless indicated/ordered by the supervising engineer.
12.1 | 1.1.1. 3pcs 10Amp ACB, 1-ph | Pcs | 1
1.1.2. 3pcs 16Amp ACB, 1-ph
1.1.3. 1pc 320Amp ACB,3-ph
12.2 | Light Points | Pcs | 34
12.3 | Socket Outlets | Pcs | 20
12.4 | Flush mounted switches | Pcs | 16
12.5 | Light Fittings with lamps
| Type B: Philips TMS-012/240, with 2x36W fluorscent lamp | No | 4
| Type B: Philips TMS-012/240, with 1x36W fluorscent lamp | No | 30
Total carried to summary

## Office BOQ (hidden)
OFFICE BUILDING
Item | Description | Unit | Qty | Rate | Total | Total sum
A-SUB STRUCTURE
1. EXCAVATION & EARTH WORK
1.01 | Clearing of the site to remove top soil to an average depth of 20cm. | m2
1.02 | Bulk excavation in ordinary soil to a depth not exceeding 100 cm. | m3
1.03 | Trench Excavation to a depth of l000mm from Reduced ground level | m3
1.04 | Pit Excavation for isolated footing in ordinary soil to a depth not exceeding 150 cm from reduced ground level. | m3
1.05 | Ditto but exceeding 1500mm but not exceed 3500mm. | m3
1.11 | Back fill around isolated footing foundation with imported selected granular material from approved quarry and compact in layers not exceeding 20 cm thick. | m3
1.12 | Back fill ditto as above but under hard core. | m3
1.17 | Load and cart away surplus excavated material to a place where the Engineer recommendations. It should not be less than 5kms away. | m3
1.18 | 25 cm thick basaltic or equivalent stone hardcore ,well rolled, consolidated and blinded with crushed stone. | m2
Total Carried to Summary-----------------------
2. CONCRETE WORK
2.01 | 5 cm lean concrete quality C-5, 150 kg of cement/m3: under
| a) Footing Pad. | m2
| b) Stone Masonry. | m2
| c) Gread Beam | m2
| d) 10cm thick ground floor slab. | m2
2.02 | Reinforced concrete quality C-25,360 kg of cement / m3 filled in to form work and vibrated around rod reinforcement (formwork and reinforcement measured separately)
| a) In footing Pad. | m3
| b) In foundation Columns. | m3
| c) In Grade Beams. | m3
| d) In 10cm thick ground floor slab. | m2
2.03 | Provide, cut and fix in position sawn zigba wood or steel formwork which ever is appropriate.
| a) In footing Pad. | m2
| b) In foundation Columns. | m2
| c) In Grade Beams. | m2
2.04 | Mild steel reinforcement according to structural drawings. Price includes cutting, bending, placing in position and tying wire
| a) ø8 mm deformed bar | kg
| b) ø10 mm deformed bar | kg
| c) ø12 mm deformed bar | kg
| d) ø14 mm deformed bar | kg
Total Carried to Summary-----------------------
3.STONE MASONRY
3.01 | Construct 50cm thick hard trachitic or equivalent stone masonry foundation wall bedded in cement mortar ratio 1:3. below NGL | m3
3.01 | Construct 50cm thick hard trachitic or equivalent stone masonry foundation wall bedded in cement mortar ratio 1:3. above NGL | m3
3.03 | Construct in/exit ramp in concrete class C-20 with trachytic stone foundation to a depth not less than 120cm from GL all accoridng to working and detail drawing. Price shall include excavation, forwork, platering for smoot finishing and all the necessary labor and material to complete the work. | m3
Total Carried to Summary-----------------------
B-SUPER STRUCTURE
1. CONCRETE WORK
1.01 | Reinforced concrete quality C-25, 360 kg of cement / m3, filled into formwork and vibrated around rod reinforcement (formwork and reinforcement measured separately)
| a) In elevation columns | m3
| c) In top tie beams | m3
| c) In RC sun breaker b/n windows as shown on the drawing. Unit rate includes formwork and reinforcement bar Dia. 10mm | ml
1.02 | Provide, cut and fix in position sawn Zigba wood or steel formwork which ever is appropriate.
| a) To elevation columns | m2
| c) To top tie beams. | m2
1.03 | Mild steel reinforcement according to structural drawings. Price includes cutting, bending, placing in position and tying wire.
| a) ø8 mm deformed bar | kg
| b) ø10 mm deformed bar | kg
| c) ø12 mm deformed bar | kg
| d) ø14 mm deformed bar | kg
Total Carried to Summary-----------------------
2.BLOCK WORK
2.01 | 20x20x40cm. thick Hollow Concrete block wall bedded in cement mortar mix 1:3 both sides left for plastering | m2
2.02 | 15x20x40cm thick Hollow concrete wall bedded in cement mortar (1:3) mix ratio and both sides left for plastering. | m2
3.02 | 10x20x40cm thick Hollow concrete wall bedded in cement mortar (1:3) mix ratio and both sides left for plastering. | m3
Total Carried to Summary-----------------------
3. ROOFING
3.01 | Roof cover in G-28 C.I.S. Nailed to zigba purlins. Price shall include ridge cover and roof measured in horizontal projection. | m2
3.02 | Supply and fix G-28 sheet metal gutter as per the drawing. price shall include metal bracket support and all other necessary accessories. Dev.length = 500mm | ml
3.04 | Supply and fix 100mm diameter PVC down pipes as per the drawing. Price shall include metal strap supports c/c 1000mm wire strainer and all other necessary accessories. | ml
3.05 | Supply & fix 1mm thick ribbed sheet eaves to 5cmx4cm zigba battens c/c 60cm both ways. | m2
Total Carried to Summary-----------------------
4. CARPENTRY AND JOINERY
4.01 | Supply and fix 40mm thick standard best quality solid core wooden door and door list. Both sides shall be covered with 5mm thick best quality woyera wood. Price shall include kicking plate, hinges, three coats of varnish paint, door stopper, lock, and all necessary works thereto.
| a.D1, size, 90x280cm | No
| b.D2,size, 80x280cm | No |  |  |  |  | 2.52
| c.D3,size, 65x210cm | No |  |  |  |  | 2469.6
7.1 | All wooden member shall be well seasoned, straight and free from any harm full defect and shall be painted with anti termite solution. Price includes metal bends and Dia.6mm bar anchorage.
| A) Ø 10-12cm eucalyptus upper & lower & upper members | ml
| B) Ø 8-10cm eucalyptus upper & diagonal truss member. | ml
| Supply and fix 5x7 cm zigba purlin as per the detial drawing. Price shall include anti-termite treatment and all other neccassary accessories. | ml
4.04 | 8mm thick chipwood ceiling panel size not exceeding 1200x600mm, finished edge chamfered,nailed on and including 40x50mm sawn zigba batten.Corners shall be covered with 50mm wide milled corner list. | m2
| Approved quality Armstrong ceiling with its all accessories (price shall include all civil works)(PREMA CIRRUS 60*60*1.5cm) | m2
4.05 | 20x250mm milled timber fascia board nailed to timber purlin including priming and two coats of clear licquer | ml
Total Carried to Summary-----------------------
5. METAL WORK
All doors & windows are manufactured from aluminum profile frames. All works should be cut and assembled to sizes and shapes of the window and door schedule upon submitting workshop drawing by the contractor. Unit price includes 6mm tinted coloured glass , anchored bolts 2mm thick aluminum cover plates, cylindrical key, door stoppers and other necessary accessories for completing the work. All according to window schedule and as specified.
5.01 | DOORS:
| a. D4, size,375x320cm | No
5.02 | WINDOWS:
| a. W1, size,60x210 cm | No
| b .W2, size, 60 x110 cm. | No
Total Carried to Summary-----------------------
6. FINISHING WORKS
6.1 | WALL FINISHING
6.1 | Apply two coats of plaster to Internal Hollow concrete block wall surfaces in cement sand mortar of (1:3) mix ratio. | m2
6.2 | Ditto but to concrete ceiling | m2
6.4 | Ditto but two coats to receive ceramic wall tiles | m2
6.5 | Apply two coats of plaster to exterinal wall surfaces,exposed beams and columns in cement sand mortar of (1:3) mix ratio. | m2
6.6 | Apply a third coat mineral plaster to all external HCB wall only | m2
6.7 | Apply a fine coat to all external concrete structures beam, column, sun breaker. | m2
6.8 | Apply gypsum plastering on top of two coats plastering to all internal wall surface and internal exposed beam and column. | m2
6.9 | Supply and fix 400*120*6mm ceramic wall tile bedded and jointed in cement sand mortar of 1:2 mix. The colour of tile shall be approved by the supervising engineer. Unit rate includes cement sand mortar bedding in 1:2 mix. | m2 |  |  |  |  | 458250
6.1 | Supply and fix 300*600*8mm ceramic wall tile bedded and jointed in cement sand mortar of 1:2 mix. The colour of tile shall be approved by the supervising engineer. Unit rate includes cement sand mortar bedding in 1:2 mix. | m2
6.11 | Ditto but to concrete ceiling and stair soffit | m2
6.12 | Approved type glazed high quality 20 X 30 X 2cm ceramic wall tiles for toilet and bath rooms on and including cement mortar backing (1:3)and joints grouted in white cement. | m2
6.13 | Apply two coats of plastering with cement mortar(1:2)for exposed part of stone masonry foundation | m2
6.2 | FLOORING
6.2.2 | Supply and fix 60*60*9mm semi-slippery ceramic tile flooring bedded and jointed in cement sand mortar of 1:3 mix. The colour of tile shall be approved by the supervising engineer. Unit rate includes 40mm thick cement sand mortar bedding in 1:3 mix. | m2
6.2.3 | 10cm high and 100cm wide ceramic tile skirting including cement sand mortar backing 1:3 mix | ml
6.2.6 | 30*30*2cm terrazzo floor tile bedded in cement sand mortar 1:3. Quality of work and material shall be approved by the engineer.To ground floor only | m2
6.2.7 | 10cm high and 100cm wide terrazzo tile skirting including cement sand mortar backing 1:3 mix | ml |  |  |  |  | 0
6.2.8 | Approved type high quality ceramic wall tiles to corridor including cement mortar backing (1:3)and joints grouted in white cement. | m2 |  |  |  |  | 0
6.2.9 | Construct 50x50x8cm locally produced Chekered tile pavement around the building bedded on 10cm thick sand base & joint pointed in cement & sand mortar mix 1:3. Price shall include the sand base & pointing all as per the detail drawing. | ml |  |  |  |  | 0
6.2.10 | Supply and lay precast ½ & 30cm concrete pipe open channel around the building for external draining system. price Shall includes excavation of trench, supplying & spreading of red ash or sand bed over selected materials of thickness 10cm with 2% slope towards drainge system and 10cm wide & deep concrete support. | m2 |  |  |  |  | 0
6.2.11 | Construct concrete ramp in concrete class C-20 with trachytic stone foundation to a depth not less than 120cm from GL all accoridng to working and detail drawing. Price shall include excavation, forwork, platering for smoot finishing and all the necessary labor and material to complete the work. | No
Total Carried to Summary-----------------------
7. GLAZING
4mm & 5mm thick quality clear, frosted & tinted glass glazed with beads and rubber to Aluminium frame Doors, Windows and Window doors as shown on the drawing.
| a) 5mm thick quality tinted glass. | m2
Total Carried to Summary-----------------------
8. PAINTING
8.0.1 | Apply three coats of approved type plastic emulsion paint to internal plastered wall surface, exposed beams and columns. | m2
8.0.2 | Apply mineral painting to all external two coat plastered HCB wall surface. The color of granite will be decided by the suervising engineer.Only rear side | m2
8.03 | Painting as above but polymer/water proof/ to external mineral platered wall surface | m2
Total Carried to Summary-----------------------
9. ELECTRICAL Installation
Supply and install
1 | DISTRIBUTION BOARD
1.1 | Flush mounted main distribution board MDB-AD, with lockable door, bus bar of 132A, neutral and earth terminals, with all connection accessories, and consisting of:
| 1 pc main MCCB of 125A/3P | No
1 pc MCB of 63A/3P
2 Pcs MCB of 50A/3P
1.2 | Flush mounted sub distribution board SDB-GR, with lockable door, bus bar of 80A, neutral and earth terminals, with all connection accessories, and consisting of:
| 1 pc main MCB of 50A/3P | No
7 Pcs MCB of 25A/1P
9 Pcs MCB of 16A/1P
13 Pcs MCB of 10A/1P
1.3 | Flush mounted sub distribution board SDB-1, with lockable door, bus bar of 63A, neutral and earth terminals, with all connection accessories, and consisting of:
| 1 pc main MCB of 50A/3P | No
13 Pcs MCB of 16A/1P
11 Pcs MCB of 10A/1P
1.4 | Flush mounted sub distribution board SDB-2, with lockable door, bus bar of 63A, neutral and earth terminals, with all connection accessories, and consisting of:
| 1 pc main MCB of 50A/3P | No
12 Pcs MCB of 16A/1P
13 Pcs MCB of 10A/1P
2 | LIGHT POINTS
2.1 | Flush mounted light points fed through 2X2.5mm2 PVC insulated conductors inside PVC conduits of 20mm diameter including junction boxes with covers insulating screw cap connectors etc. | No
3 | LIGHT FITTINGS
1. Downlight
| Type Philips TCW215 2xTL'D-36W Pacific or similar with GMX reflector | No
2. Downlight
| Type Philips TCS398/418 C6 4XTL-D18W/827 or similar with GMX reflector | No
3. Downlight
| Type Philips FWG200/QWG 200 or similarwith GMX reflector | No
4. Wall light
| Type Philips FWG240 WH or similar | No
5. Downlight
| Type Philips TCS 398 1x36W X-tend or similarwith GMX reflector | No
6. Downlight
| Type Philips FWG210 BK or similarwith GMX reflector | No
7. Downlight
| Type Philips FCS 145-226 2xPL-C 26W or similar with GMX reflector | No
8.Pole mounted light
| Type Philips HPS 962 or similar with GMX reflector | No
4 | SOCKET OUTLET POINTS
4.1 | Flush mounted socket outlet points fed through 3X2.5mm² PVC insulated conductors inside PVC conduits of 20mm diameter including junction boxes with covers, insulating screw cap connectors etc. | No
4.2 | Flush mounted socket outlet points fed through 3X4mm² PVC insulated conductors inside PVC conduits of 25mm diameter including junction boxes with covers, insulating screw cap connectors etc. | No
5 | EXTRA OVER SOCKET OUTLET POINTS
5.1 | Flush mounted 16A/1P socket outlet, Legrand Galesa series or similar with earth contact. | No
5.2 | Flush mounted 25A/1P socket outlet, Legrand Galesa series or similar with earth contact. | No
6 | EXTRA OVER LIGHT POINTS
6.1 | Single switch flush mounted | No
6.2 | Double switch flush mounted | No
6.3 | Two way ganged switch flush mounted | No
6.4 | Push button | No
7 | TELEPHONE POINTS
7.1 | Telephone points only conduits of 20mm diameter, including junction boxes with cover, and pulling guy wires | No
7.2 | Telephone terminal boxes of 150X200X120mm as per Telecommunication Authority's requirement | No
8 | EXTRA OVER SOCKET POINTS
| Flush mounted RJ11 socket outlet, Legrand Galesa series, 4 contacts or equivalent | No
9 | DATA POINTS
9.1 | Data points only conduits of 20mm diameter, including junction boxes with cover, and pulling guy wires | No
9.2 | Data Patch panels | No
10 | EXTRA OVER SOCKET POINTS
| Flush mounted RJ45 socket outlet, Legrand Galesa series, 8 contacts or equivalent | No
11 | TELEVISION POINTS
11.1 | Television points only conduits of 20mm diameter, including junction boxes with cover, and pulling guy wires | No
12 | FEEDER CABLES
PVC sheathed PVC insulated power cable 0.6/1KV drawn inside PVC conduit
12.1 | 5X25mm² | ml
12.2 | 5X16mm² | ml
13 | EARTHING SYSTEM
13.1 | Copper earth rod of 20mm diameter and 3meter length with complete accessories inside inspection pit of 50X50X60cm | No
Total Carried to Summary-----------------------
10. SANITARY INSTALLATION
1.01 | Supply and fix hand wash basins made of white viterous china, with chrome plated cold water tap, complete with with plug, chrome plated chain holder, P-smell trap with connection pipe and with all other necessary accessories.
| Size :- 500 x 400 mm | No
1,02 | Supply and fix approved quality wash down water closets made of white vitreous china with plastic seat and cover including low flush cistern. Complete with all necessary accessories. | No
1.03 | Supply and fix approved quality toilet paper holder with chrome plated brass wall flanged roll with chrome plated fastening screws and other accessories. | No
1.07 | Supply and fix crystal glass mirrors for toilets hand wash basins with copper back protection, size 500/400 mm including chrome plated brass mirror clips with chrome plated screws and etc... for hand wash basins. | No
1.09 | Supply and fix soap holder in white vitreous china of size 150 x 150 mm. Complete with the necessary fixing and other accessories for hand wash basins, shower) | No
1.4 | Supply and fix floor drains made of polished steel of approved quality, complete with P-smell trap and all other necessary fittings and accessories.
| Size:- Dia. 50 mm | No
1.8 | Portable (wall mounted) dry powder extingushers with internal CO2 cartridge on every floors corridors and in the laboratory. Capacity : 6Kg | No
2 | Domestic Water Supply System
12.1 | Supply & elevate 5 cubic meter capacity elevated water tanker in fiber glass to be mounted on top of stair case roof as shown in the drawing. Price includes the angle iron tower, concrete block stand, one coat of anti rust and two coats of enamel paint, and all the necessary works to finalize the work. | Pcs
2.01 | Domestic Water Supply System Supply, install, test disinfect and commissioning domestic cold water supply GSP(PN - 16) piping, including pipe fittings, supports anchors, (if necessary) necessary) and cutting and making of chases on walls (if necessary) and necessary accessories, all as specified in the technical specification and shown on the drawings.
| Dia. 15 mm | ml
| " 20 " | ml
2.03 | Supply and fix bronze service valves of approved standard before hand wash basins, water closets and other fixtures. Complete with unions, elastic water proofing, hand wheels of normal quality and with all other necessary accessories.
| Dia. 15 mm | No
| Dia. 20 mm | No
3 | WASTE, VENT AND RAIN WATER PIPES AND
ACCESSORIES
3.01 | All domestic waste, vent and storm water pipe lines shall be PVC pipes .Horizontal PVC pipes shall be provided with a min. slope of 2% towards the outlet. PVC waste pipes and necessary fittings shall confirm BS4514:1983 or equivalent standard and be free from damage during storage, construction , etc. Unit price shall include all the necessary assistance civil works such as fixing or hanging to walls, beams or slabs , necessary fittings such as bends, Y, T, etc Storm water PVC pipes shall resist the external. temperature ( the quality shall meet the purpose). Supply and lay internal PVC waste pipes according to where shown on the drawings complete with all the necessary fittings.
| Dia. 50 mm | ml
| " 110 " | ml
3.04 | Supply and install vent caps made of rigid PVC to be connected to the roof terminal of vent pipe as shown on the riser diagram,complete with all the necessary sealing gaskets and accessories.
| Dia. 50 mm | No
3.05 | Supply and fix approved quality clean outs as where shown on the drawing. Price shall include all the necessary connecting pieces.
| Dia. 110 mm | No
5.01 | Supply and lay PVC sewage pipes for site drainage to B9 4660: 1989 and B9 5481: 1977 or equivalent according to the drawing shown with a minimum slope of 1% or natural ground slope which ever is greater on a firm bed sand 100 mm thick below and 200 mm thick above the crown of pipe in open ground. The joints shall be made tight and installation shall make possible the best condition for cleaning & maintenance. Unit price shal include excavation of the trench and cartaway. (Installation shall also follow manufactuers' instruction .)
| a) Dia.110 mm | ml
| b) " 150 " | ml
Total Carried to Summary-----------------------

## BOQ paediatric
BILL OF QUANTITIES FOR MAINTENANCE WORK OF PAEDIATRIC WARD
No | Description of Work | Unit | Quanty | Rate | Total
1. Demolishing & Removal Works
The contractor shall visit the proposed site to familiarize himself with the required scope of work and the existing site conditions. Unit price shall include costs of the needed material and the workmanship which are required to complete the work. The price shall include costs for making the necessary temporary works, cost of hauling away not fuctioning demolished material at a distance instructed by engineer and owner. The contractor shall preserve, protect and make the necessary works to maintain the existing any system or items of work which are at good condition in the building. It shall be clearly understood that all salvaged materials and dismanteled and demolished if usable material are the property of Jinka General Hospital and must be handed by signed recipition form of vereval over to the reperesintative of the Hospital person.
1.1 | Carefully dismantle and preserve all existing fascia board.Unit price shall includes all other neccessary works to accomplish works. | m | 100.8 |  | 0
1.2 | Carefully dismantle and preserve all existing flat sheet metal Gutter.Unit price shall includes all other neccessary works to accomplish works. | m | 88.4 |  | 0
1.3 | Carefully dismantle and preserve portions of existing CIS roof cover.Unit price shall includes all other neccessary works to accomplish works. | m2 | 18 |  | 0
| Total Carried to Summary |  |  |  | 0
2. CONCRETE WORKS
2.1 | Concrete class C-20 ,with a minimum cement content of 360kg /m3 of concrete, filled in to Manhole
| b) In 10cm thick concrete on manhole slab | m2 | 2.56 |  | 0
2.2 | Construct concrete ramp in concrete class C-20 with trachytic stone foundation to a depth not less than 80cm from GL with a clear dimension (230X700)cm all accoridng to working and detail drawing. Price shall include excavation, forwork, platering for smoot finishing and all the necessary labor and material to complete the work. | No | 1 |  | 0
| Total Carried to Summary |  |  |  | 0
3. ROOFING
3.1 | Supply and fix G-28 CIS roof cover, fixed to 5cm*7cm zigba purlins c/c 90cm with dome headed galvanized nails. All roof members anchored to each other with band iron. Purlins measured separately and horizontal projection of roof area taken for measuremnet. Price shall include roof ridge cover, dome head nails,washer, band iron and all other accessories. | m2 | 18 |  | 0
3.2 | Supply and fix G-28 flat metal sheet gutter as per the detail drawing. Price shall include metal bracket support at every 75cm and three coats of weather resisting paint. Dev't length of 660mm. | ml | 88.4 |  | 0
3.3 | Supply and fix 110mm dia. PVC down pipe as per the drawing. Price shall include metal strap supporters c/c 1000mm wire strainer and two coats of oil paint. | ml | 12 |  | 0
| Total Carried to Summary |  |  |  | 0
4. CARPENTRY & JOINERY
4.1 | All wooden members shall be well seasoned, straight and free from any harm full defect. Each main truss members & bracing joint shall be connected with band iron & truss shall be firmly anchored to concrete top tie beam with Ø 6mm plain bars and shall be painted with anti termite solution. Price includes metal bands, Dia.6mm bar anchorage, anti termite solution and all other necessary material required for truss work.
| A) Ø 10-12cm upper & lower members & upper beam. | ml | 36 |  | 0
| B) Ø 8-10cm eucalyptus internal member. | ml | 12 |  | 0
| C) 5x7cm Zigba wood purlin. | ml | 28 |  | 0
4.2 | Supply & fix 8mm thick 60*120cm machine cut, finished edge & chamfered chipwood panel ceiling fixed to 4*5cm zigba battens c/c 60cm both ways. Apply 1cm limpness b/n joints. Unit price includes 4*5cm zigba wood battens, decortive corner list, nails. | m2 | 78 |  | 0
4.3 | Supply and fix fascia board 250 *30mm. Price shall include one coat primer and two coats of oil paint and all the necessary accessories to finalize the work. | m | 100.8 |  | 0
| Total Carried to Summary |  |  |  | 0
5. METAL WORK
5.1 | Supply, change, Weld and fix the damaged locks and hinges of metal doors by approved quality locks and hinges. Unit price includes, welding, two coats of anti rust and three coats of synthetic paint to all existing metal doors and window both sides. | Pcs | 5 |  | 0
5.2 | supply and fix 1.5mm thick Dimond shape (V- Shape) wire mesh fixed and welded on 25x25x2.5mm angle iron frame fixed to Windows frame as per detail drawing. Price includes putty, welding, one coats of anti rust and two coat of synthethic enamel paint and all other necessary fixing accessories /Type W1 Size 100x200cm/ | No | 23 |  | 0
5.3 | Supply and Fix 90cm high Hand rail for ramp made of (40*40*3)mm thick RHS ballustrade c/c 100cm and (30*30*3)mm thick to four row horizontal member fixed to floor with the appropriate screw and washer. price shall includes one coat of anti-rust and two coats of oil paint, cutting, welding and all the necessary accessories to acomplish the work. | ml | 25.2 |  | 0
| Total Carried to Summary |  |  |  | 0
6. FINISHING WORKS
6.1 | Apply three coats of plastering up to fine finish in cement sand mortar 1:3 mix to all cracked wall surfaces. Unit rate includes cheasling the cracked wall until ready to the plastering work. | m2 | 3 |  | 0
6.2 | 10cm high and 60cm wide polished ceramic tile skirting including cement sand mortar backing 1:3 mix | ml | 384 |  | 0
6.3 | Supply and lay precast ½ & 30cm concrete pipe open channel around the building for external draining system. price Shall includes excavation of trench, supplying & spreading of red ash or sand bed over selected materials of thickness 10cm with 2% slope towards drainge system and 10cm wide & deep concrete support. | ml | 18 |  | 0
EPOXY FLOORING
6.4 | Surface preparation: All substrates should be sound and free from contamination such as mortar and paint splashes, curing Compound residue, oil or grease. Excessive laitance should be removed by light mechanical scabbling, grinding or grit blasting | m2 | 382.27 |  | 0
6.5 | Providing, laying and carrying out joint less 2mm thick epoxy screed and 1mm thick epoxy topping approved flooring over the hard wearing, surface with material of approved manufacturer surface preparation, one coat epoxy based prime coat (150gm per squ. meter), followed by base coat epoxy screed of 2mm thick three component system (3gm per squ. meter) and final top 1mm thick epoxy flooring with three component system/self-smooth glossy finish (1.5gm per squ. meter) all according to manufacturer and supervision instruction. | m2 | 382.27 |  | 0
| Total Carried to Summary |  |  |  | 0
7. GLAZING
7.01 | Supply and fix 4mm thick clear sheet glass to windows and doors according to the drawing. Price shall include putty and all the necessary fixing accessories. | m2 | 1.85 |  | 0
| Total Carried to Summary |  |  |  | 0
8. PAINTING
8.01 | Apply three coats of approved type plastic emulsion paint to internal plastered wall surface, exposed beams and columns.the color will be decided by the supervising engineer.Unit rate includes all the necessary pre-works toreceive the painting. | m2 | 1248.87 |  | 0
8.02 | Painting ditto as above but to all external two coat plastered wall surface. | m2 | 283.58 |  | 0
8.03 | Painting ditto as above but to cheep wood ceilings | m2 | 310.25 |  | 0
| Total Carried to Summary |  |  |  | 0
9. SANITARY WORK
9.1 | Supply and install Galvanized Steel Pipes for cold water distribution to all sanitary fixtures according to the drawing complete with the necessary pieces such as tees, bends,unions, etc. The unit price shall include all necessary assistance to the installation works such as supports for horizontal & vertical pipes, chiseling of walls, slabs, beams, floors, etc. and closing them with concrete or cement mortar to normal condition. The installation shall be tested at a pressure of 10 kg/scm at the expense of the contractor.
| Diameter 15 mm | ml | 90 |  | 0
| Diameter 20 mm | ml | 35 |  | 0
9.2 | Supply & fix Gate Valves of approved quality complete with unions, hand wheels etc.
| Diameter 15 mm | No. | 15 |  | 0
| Diameter 20 mm | No. | 6 |  | 0
SANITARY FIXTURES & FITTINGS
9.3 | Supply & fix ceramic hand wash basins made from white vitreous china complete with concealed fixing bracket, plugs, chains smell traps, flexible pipe cold water taps, adapters, etc.
| Size 405*500 mm | No. | 15 |  | 0
9.4 | Supply & fix enamaled cast iron shower tray completed withcrome plated arm valve and adjustable shower head. | No | 8 |  | 0
9.5 | Suply & fix high flush colored vitreous TURKISH type closet complete with necessary fittings , | No | 9 |  | 0
9.6 | Construct manholes on a sanitary sewer drainage systems as where shown on the drawing in single brick on 150mm thick reinforced concrete bottom slab in dia.10 c.c 150mm both ways and 120mm thick reinforced cover slab in dia.10c.c150 mm both ways. Price shall include all assistance civil works and handle.
a) size: 600 x 600 mm
| average depth = 850 mm | No | 15 |  | 0
| Total Carried to Summary |  |  |  | 0
10. ELECTRIC INSTALLATION
LIGHT FITTINGS
10.1 | Philips TMX 204 1 x 36W IC | No | 42 |  | 0
10.2 | incandcent lamp | No | 7 |  | 0
SOCKET OUTLET
10.3 | 10-16A/1ph Twin Socket outlet fitting | No | 12 |  | 0
SWITCH
10.4 | Single switch flush mounted | No
10.5 | Double switch flush mounted | No | 12 |  | 0
| Total Carried to Summary |  |  |  | 0

## T,off. office (hidden)
Take off sheet
Project :-
[7 empty] | Block :- |  |  | 87.05
[7 empty] | Page no :- 01 |  |  | 16
|  |  | Work Description |  |  |  | Work Description |  |  | 1392.8
|  |  | A- Sub structure |  |  |  | C) Under hard core
1 / Excavation & Earth work
|  |  | 1.01/clear & remove top soil |  | 18.8 |  |  | m3 ------- Item No 1.01
| 25 |  | 1.5*2m add both sides |  | 5 |  |  | m3 ------- Item No 1.02
| 8 | 200 | L=22+2*1.5=25 | 1 | 0.5 | 47 |  | m3 ------- Item No 1.03 |  | 6.01 |  | 3.125
| 21.2 |  | W=8
2 | 8 | 339.2 | L=28.25+2*1.5=31.25 |  | 18
|  |  | W=20.30+2*1.5=23.30 |  | 5
|  | 539.2 | m2 Total value for item no 1.01 | 2 | 0.5 | 90 |  |  |  | 2.05
|  |  | 1.02/Bulk excavation in ordinary soil | [6 empty] | 0.2
|  |  | from reduce level . |  |  | 137 | m3 ----- Total Under hard core |  |  | 8.26
22
| 6 | [5 empty] | 1.07/ Load & cart away surplus
| 1 | 132
| 21.2 | [5 empty] | excavated material and deposit as orderd. |  |  |  |  | 29.25
| 6 |  |  |  |  | 107.84 | m3 ------- add, Item No 1.01
2 | 1 | 254.4 |  |  |  | 463.68 | m3 ------- add, Item No 1.02
|  | 463.68 | m3 Total value for item no 1.02 |  |  | 173.88 | m3 ------- add, Item No 1.03
|  |  | 1.03/ Trench excavation in ordinary |  | 0 |  | m3 ------- Total diduction for back fill
|  |  | soil to masonry foundation . |  | 0
| 20.3 |  | provide 15cm all side working space
2 | 0.8 |  |  |  |  | 745.4 | m3 ----- Total value for item no 1.05
| 1.05 | [5 empty] | 1.08/ 25 cm thick basaltic stone hard core
|  | 34.104 |  |  | 18.8 |  |  |  |  | 33.75
| 19.5 |  |  | 1 | 5
4 | 0.8 |  |  |  |  | 94 |  |  | 10.8
| 1.05 | [7 empty] | 19.4
|  | 65.52 | m3 -------- On Axis |  | 18 | [5 empty] | 27.4
| 5.2 |  |  | 2 | 5 | [5 empty] | 29.9
17 | 0.8 |  |  |  |  | 90
| 1.05 | [7 empty] | 3.6
|  | 74.256 | m3 --On Axis Y/A, | [5 empty] | 2.85
|  | 173.88 | m3 Total value for item no 1.03 |  |  | 0
|  |  | 1.04/ pit excavation |  |  | 184 | Total m2….. 25 cm thick basaltic stone hard core
2.8
0 | 2.8
1
|  | 0 | m3 Total value for item no 1.04
2.8
0 | 2.8
3.5
|  | 0 | m3 Total value for item no 1.05
1.05/ Fill around foundation & under
A) Around Sides of masonry foundation
20
1
2 | 0.3 | 12
19.2
1
4 | 0.3 | 23.04
4
1
17 | 0.3 | 20.4
|  | 55.44 | m3 ----- Total Fill around foundation & under
|  |  | 2. CONCRETE WORKS | [5 empty] | 45
|  |  | 2.1/ 50 mm thick lean concrete quality |  |  |  | b) in thickness 100mm floor slab
18.8
|  |  |  | 1 | 5
94
b) under Stone Masonry.
| 20 |  |  |  | 18
2 | 0.5 |  |  | 2 | 5
| 1 |  |  |  |  | 90
20
19.2
4 | 0.5
1
|  | 38.4 |  |  |  | 184 | Total m2….. thickness 100mm floor slab
5.2
17 | 0.5
1
44.2
|  | 102.6 | m2 ----- Total value for item no 2.01(b). |  |  |  | 2.03/Provide,cut& fix in position
sawn wooden & steel form work.
|  |  | c) under hard core |  |  |  | a) To the sides of foundation/grade beam
| 18.8 |  |  | 2 | 20
2 | 0.5 |  |  | 2 | 0.35
|  | 9.4 |  |  |  | 28 | m2 -------- add for long side
|  |  |  | 2 | 19.2
| 18 |  |  | 4 | 0.35
4 | 0.5 |  |  |  |  | 53.76 | m2 -------- add for long side |  | m3 Total value for item no 3.01 .
|  | 9 |  | 2 | 4
| 5.2 |  |  | 17 | 0.35
17 | 0.5 |  |  |  |  | 47.6 | m2 -------- add for long side
44.2
|  | 62.6 | m2 ----- Total lean under hard core
0
[6 empty] | 129.36 | m2 -------- T0tal To grade beam
2.02/ Reinforced concret quality C-30, minimum cement content 320 kg/m3
2.03/ Mild steel reinforcement bar
|  |  | a) ground beam |  |  |  | according to structural drawings.
| 20 |  |  | 1 | 456.778 | 456.778 | kg ----- a/ Dia. 8 mm plain bar.
| 0.3 |  |  | 1.1 | 826.78 | 909.458 | kg ----- b/ Dia. 10 mm plain bar.
2 | 0.5 |  |  | 1 | 880.1856 | 880.1856 | kg ------ c/ Dia. 12 mm plain bar.
|  | 6 | m3 ---- add for long side wall
19.2
0.3
4 | 0.5
|  | 11.52 | m3 ---- add for short side wall
4
| 0.5 |  | m3 ------ Total value for item no 2.02(b) .
17 | 0.3
|  | 10.2 | m3 ---- add for short side wall
|  | 27.72 | m3 ------- Total value for item no 2.02(c) .
|  |  | 3/ Masonry work |  |  |  | B- Super Structure
1/ Concret work
|  |  | 3.01/500mm thick hard trychatic |  |  |  | 4.1/Reinforced concrete in class C-20
|  |  | or eqvalent stone foundation |  |  |  | minimum cement content 320 kg/m3
| 20 |  | walls below reduced natural ground level. |  |  |  | a/In elevated concrete column
2 | 0.5 |  |  |  | 3.2
| 1.5 |  |  | 34 | 0.2
|  | 30 | m3 -------- On Axis X/01 & X/03 |  | 0.2
[6 empty] | 4.352 | m3 ----- Total value for item no 4.01/a.
| 19.2 | [5 empty] | c/In concrete top tie beam
4 | 0.5 |  |  |  | 20
| 1.5 |  |  | 2 | 0.2
|  | 57.6 | m3 ------- On Axis Y/01,Y/02, Y/03, |  | 0.2
| 5.2 |  |  |  |  | 1.6 | m3 -------- add for long wall
17 | 0.5
| 1.5 |  |  |  | 19.2
|  | 66.3 | m3 ------- On Axis Y/01,Y/02, Y/03, | 4 | 0.2
0.2
[6 empty] | 3.072 | m3 -------- add for short wall
4
|  |  |  | 18 | 0.2
|  | 230.85 | m3 ------- Total value for item no 3.01 . |  | 0.2 | 2.88 | m3 -------- add for short wall
3.02/500mm thick hard trychatic
or eqvalent stone foundation
walls above reduced natural ground level average thickness .
20
2 | 0.5 |  |  |  |  | 7.552 | m3 ------ Total value for item no 4.01/c.
| 1 | [5 empty] | d) In pharapete thickness 10cm
|  | 20 | m3 -------- add for long side wall |  | 21
|  |  |  | 2 | 0.5
| 19.2 |  |  |  |  | 21
4 | 0.5 |  |  |  | 20.2
| 1 |  |  | 4 | 0.5
|  | 38.4 | m3 -------- add for long side wall |  |  | 40.4
| 5.2 |  |  |  |  | 61.4 | m2 ------ Total value for item no 4.01/d
17 | 0.5
1
|  | 44.2 | m3 -------- add for long side wall
|  | 153.9 | m3 -------- Total value for item no 3.02 .
1.02/ Provide, cut and fix in position sawn wooden formwork or equivalent.
a) In elevation Column
4 | 3.2
34 | 0.25
|  | 108.8 | m2 ------ Total
b) in beam
2 | 20
3 | 0.25
30
4 | 19.2
3 | 0.25
57.6
18 | 4
3 | 0.2
43.2
|  | 130.8 | m2 ------ Total
c) In pharapete thickness 100mm
2 | 20
2 | 0.5 | 40
2 | 19.2
4 | 0.5 | 76.8
|  | 116.8 | m2 ------ Total
2.04/ Mild steel reinforcement bar
according to structural drawings.
1.1 | 484.0133 | 532.4146 | kg ----- a/ Dia. 8 mm plain bar.
|  |  | kg ----- b/ Dia. 10 mm plain bar. | [5 empty] | 24.3077
1 | 1243.5552 | 1243.5552 | kg ------ c/ Dia. 12 mm plain bar.
20000000
6.02/fix G-28 galvanized iron sheet gutter
|  |  | 5/Block Work | 2 | 22 | 44
|  |  | 5.01/20cm thick HCB walling | 4 | 21.2 | 84.8
| 20 |  |  |  | 0 | 128.8
2 | 3.2 | [5 empty] | ml --- Total value for item no 6.02
|  | 128 | m3 -------- add for long wall |  |  |  | 6.03/fix 110mm diameter PVC down pipes
| 19.2 | [5 empty] | = 60cm+140cm+160cm=360cm
4 | 3.2 |  |  | 15 | 4.5
|  | 245.76 | m3 -------- add for short wall |  | 1 | 67.5 | m1 --- Total value for item no 6.03
|  | 373.76 | m2 ----- Total walling |  |  |  | 6.04/1mm thick ribbed sheet eaves
|  |  | Deduction for opping |  | 21 |  | to zigba battens
| 3 |  |  | 1 | 0.6 | 12.6
-15 | 0.9 |  |  |  | 22
|  | -40.5 | m2 ---- diducton fordoor oppning 1 | 2 | 0.6 | 26.4
| 1.8 |  |  |  |  | 39 | m2 ----- Total ribbed sheet eaves
-28 | 0.6
|  | -30.24 | m2 ---- diducton for window openning 1
1.8
-2 | 1.2 |  |  |  |  | 0 | 7/Carpentry & Joinery Work
|  | -4.32 | m2 ---- diducton for windows W1 openning |  |  | 12.6 | 7.01/All wooden members shall be well seasoned,
| 0 | [5 empty] | straight and free from any harm full defect.
0 | 0 | [5 empty] | a/Ø 10-12cm upper & lower members
|  | 0 | m2 ---- diducton for windows W2 openning |  | 0 |  | L=4.34+4.34=8.68m
|  | -75.06 | m2 ---- Total diducton | 0 | 8.68 |  | Nt=Lt/S=30.2/1=30.2+1=31
[6 empty] | 0 | ml ---- upper roof member
|  | 298.7 | m2 ----- Total walling |  | 0 |  | L=6.45+2*1=8.45
|  |  | 5.02/ 15cm thick HCB walling | 0 | 8.45
| 4 |  |  |  |  | 0 | ml ---- horizontal lower roof member
13 | 3.2 |  |  |  |  | 0 | ml ---- Total for item 7.01/a.
|  | 166.4 | Total….15cm thick HCB walling
6/Roofing Work
|  |  | 6.01/supply and fix G-28, roof cover |  |  |  | b/Ø 8-10cm internal members
Vertical bracing
| 22 |  | L=6.45+2*1=8.45 |  | 0 |  | = (23cm+52cm)*2 = 150cm+90=240
1 | 6 |  | w=30.2+2*0.5=31.2 | 0 | 2.4
|  | 132 | m2 ----- add |  |  | 0 | ml ---- add
| 21.2 |  |  |  | 0 |  | = (120cm+130cm)*2 = 500cm
2 | 6 |  |  | 0 | 5
|  | 254.4 |  |  |  | 0 | ml ---- add
|  | 386.4 | m2 ----- Total G-28roof cover
0
0
|  |  | 5. Steel Structure Work |  |  |  | Lattice Purlin
|  |  | a/ size 80*80*3.5mm king post member |  |  |  | Size 25*25*2.5mm king post member
| 1.5 |  |  |  | 21
| 27 |  |  |  | 19.4 | 407.4 | ml……add
|  | 40.5 | ml…..Total |  | 18
|  |  | b/ size 60*60*3.5mm Top and Bottom member |  | 11.9 | 214.2 | ml…add
37.23
16
|  | 595.68 | ml…….add for wide space |  |  | 621.6 | ml…Total add
31.08
10
|  | 310.8 | ml…….add for small space
|  | 906.48 | ml…Total Top and Bottom member
c/ size 40*40*2.5mm Vertical and diagonal member
46.3
| 16 | 740.8
22.4
| 10 | 224
|  | 964.8 | ml….Total size 40*40*2.5mm Vertical and diagonal member
|  |  | 8/Metal Work | [6 empty] | 1.24
8.01/Fix metal windows and doors manufactured
from 38*2mm LTZ frame & 1mm thick ribbed sheet
a/Metal windows
- type W1, size (85x180)cm
|  | 0 | Pcs ----- for item 8.01/a.1
- type W2, size (85x60)cm
|  | 0 | Pcs ----- for item 8.01/a.2
b/Metal doors
- type D1, size (80x280)cm
|  | 0 | Pcs ----- for item 8.01/a.1
|  |  | 9/Finishing Work |  |  |  | Apply two coats of plastering to all external wall surfaces,
|  |  | Apply three coats of plastering up to fine finish in cement sand mortar 1:3 mix to all internal wall surfaces, external beams and columns |  | 20
| 20 |  |  | 1 | 3.5
3 | 3.5 |  |  |  |  | 70 | m2 --- Total column
|  | 210 | m2-------- add for long wall
| 19.1 |  |  | 2 | 24.8
6 | 3.5 |  |  |  | 3.5 | 173.6 | m2 --- Total parapet
|  | 401.1 | m2 -------- add for short wall
4
31 | 3.5 | [5 empty] | m2 --- Total top tie beam
|  | 434 | m2 ----- for short side
3.2
1 | 2.9
|  | 9.28 | m2 ----- for mechanical and control room long side |  |  |  | m2 --- Total top tie beam
|  |  | m2 ----- for mechanical and control room short side |  |  |  | m2 --- Total Intermediat beam
|  |  | m2 ----- for |  |  |  | m2 --- Total Intermediat beam
[6 empty] | 243.6 | m2 --- Total two coats of plastering to all external wall surfaces,
|  | 1054.38 | m2 ----- Total internal two coat
| 0.6 | [5 empty] | pointing
-28 | 1.8
|  | -30.24 | m2 ---- diducton fordoor oppning 1 |  | 20
| 1.2 |  |  | 2 | 1
-2 | 1.8 |  |  |  |  | 40
|  | -4.32 | m2 ---- diducton for doors openning 2 |  | 24.8
| 0.9 |  |  | 3 | 1 | 74.4
-15 | 2.8
|  | -37.8 | m2 ---- diducton for windows W1 openning
0
0 | 0
|  | 0 | m2 ---- diducton for windows W2 openning |  |  | 114.4 | m2 --- Totalpointing
|  | -72.36 | m2 ---- Total diducton
|  | 982.02 | m2 ---- Total two coats of plastering to fine finishto all internal and External wall surfac |  | 1
|  |  |  | 2 | 2.4 | 4.8
|  |  | 7.7/ Apply third coat gypsum plastering on top of two coats plastering to internal wall surface, |  |  | 4.8 | m2 -……. For Landing
31.28
2 | 8.5 |  |  |  |  | 124 | m2 -……. Total granite tile
|  | 531.76 | m2-------- add for long wall
| 18.5 | [5 empty] | 7.08/ Supply and fix 60*60*9mm semi-slippery porcelain tile flooring
3 | 8.5 |  |  |  | 19.4
|  | 471.75 | m2-------- add for short wall | 1 | 18.9
| 15.4 |  |  |  |  | 366.66 | m2 -…….
1 | 8.5 |  |  |  | 11.9
|  | 130.9 | m2-------- add for short wall | 1 | 15.4
| 15.4 |  |  |  |  | 183.26 | m2 -…….
5 | 4.2
|  | 323.4 | m2-------- add for short wall |  |  | 549.92 | m2 -……. Total 60*60*9mm semi-slippery porcelain tile flooring
3
14 | 3 | 126
|  | 1457.81 | m2-------- Total | 2 | 29.3 | 58.6 | ml
| 3 |  |  | 3 | 18.9 | 56.7 | ml
-4 | 3 |  |  | 6 | 15.4 | 92.4 | ml
|  | -36 | m2 ---- diducton fordoor oppning 1 | 8 | 3 | 24 | ml
| 1.6 |  |  |  |  | 231.7 | ml……Total
-1 | 2.2
|  | -3.52 | m2 ---- diducton for doors openning 2 |  |  |  | 7.08/ 50x50x8cm locally produced Chekered tile pavement around the building
| 1.5 |  |  | 2 | 31.28 | 62.56
-23 | 1.2 |  |  | 1 | 18.9 | 18.9
|  | -41.4 | m2 ---- diducton for windows W1 openning | 1 | 15.4 | 15.4
0
0 | 0 |  |  |  |  | 96.86 | ml……Total
|  | 0 | m2 ---- diducton for windows W2 openning
|  | -80.92 | m2 ---- Total diducton |  |  |  | 7.09/ precast ½ & 30cm concrete pipe open channel around the building for external draining system.
|  | 0 |  | 2 | 32.28
| 0 |  |  |  | 0.3 | 19.368 | m2 ----
5 | 0 | 0 |  |  | 19.9
|  | 0 |  | 1 | 0.3 | 5.97 | m2 ----
|  | 1376.89 | m2 ---- Total Apply third coat gypsum plastering on top of two coats plastering to internal wall surface, |  | 16.4
|  |  |  | 1 | 0.3 | 4.92 | m2 ----
[6 empty] | 30.258 | m2……Total ½ & 30cm concrete pipe open channel
|  |  | 8/Glazing Work |  | 0
|  |  | 10.01/4mm thick clear glass | 1 | 0
0.6
28 | 1.8 | [5 empty] | 12 /Electrical Installation Work
|  | 30.24 | m2 ---- add for door type D1
1.2
2 | 1.8
|  | 4.32 | m2 ---- add for windows type W1
1.9
15 | 0.9
|  | 25.65 | m2 ---- add for cartain wall
|  | 60.21 | m2 ----- Total glazing for item 10.01 |  |  |  | 11 /Painting Work
9.01/ Apply three coats of approved type plastic emulsion paint to internal plastered wall surface,
31.28
|  |  |  | 2 | 8.5 | 531.76
18.9
|  |  |  | 4 | 8.5 | 642.6
15.4
|  |  |  | 6 | 3 | 277.2
3
|  |  |  | 14 | 3 | 126
[6 empty] | 1577.56 | m2 ----- Total
3
|  |  |  | -4 | 3
[6 empty] | -36 | m2 ---- diducton fordoor oppning 1
1.6
|  |  |  | -1 | 2.2
[6 empty] | -3.52 | m2 ---- diducton for doors openning 2
1.5
|  |  |  | -23 | 1.2
[6 empty] | -41.4 | m2 ---- diducton for windows W1 openning
0
|  |  |  | 0 | 0
[6 empty] | -80.92 | m2 ----- Total Diduction
[6 empty] | 1496.64 | m2 ----- Total painting for item 11.01
9.02/ Apply mineral painting(Granite) to all external two coat plastered wall surface.
31.28
|  |  |  | 2 | 8.5 | 531.76 | m2 ---- Total
18.9
|  |  |  | 1 | 8.5 | 160.65 | m2 ---- Total
15.4
|  |  |  | 1 | 3 | 46.2 | m2 ---- Total
[6 empty] | 738.61 | m2 ---- Total mineral painting(Granite)
Painting ditto as above but to floor slabs & stair case soffit.
3.5
|  |  |  | 1 | 18.9 | 66.15
3.3
|  |  |  | 4 | 0.2 | 2.64
[6 empty] | 68.79 | m2 ---- Total Painting ditto as above but to floor slabs & stair case soffit.

## MB RC Bar (hidden)
REINFORCEMENT BAR SCHEDULE
| Main Block |  |  |  | Sub Stracture
Dr. NO. | Location | Ref no. | Dia (mm ) | Shape | Length (m ) | No. of Bar/Mem. | No. of Mem. | Total Bar No. | Total Length (m )
[9 empty] | Ø6 | Ø8 | Ø10 | Ø12 | Ø14 | Ø16
B.Footing pad
| FP1 |  | Ø12 |  | 30.2 | 2 | 2 | 4 | Total Length (m ) Ø12: 120.8
|  |  | Ø12 |  | 30.5 | 2 | 2 | 4 | Total Length (m ) Ø12: 122
|  |  | Ø12 |  |  | 2 | 2 | 4 | Total Length (m ) Ø12: 0
|  |  | Ø12 |  |  | 2 | 2 | 4 | Total Length (m ) Ø12: 0
|  |  | Ø12 |  |  | 2 | 2 | 4 | Total Length (m ) Ø12: 0
|  |  | Ø12 |  |  | 2 | 2 | 4 | Total Length (m ) Ø12: 0
|  |  | Ø8 |  | 1.3 | 152 | 2 | 304 | Total Length (m ) Ø8: 395.2
| GFB-2 |  | Ø12 |  | 6.45 | 2 | 5 | 10 | Total Length (m ) Ø12: 64.5
|  |  | Ø12 |  | 6.75 | 2 | 5 | 10 | Total Length (m ) Ø12: 67.5
|  |  | Ø8 |  | 1.3 | 33.25 | 5 | 166.25 | Total Length (m ) Ø8: 216.125
| GFB-3 |  | Ø12 |  |  | 0 | 0 | 0
|  |  | Ø12 |  |  | 0 | 0 | 0 | Total Length (m ) Ø12: 0
|  |  | Ø8 |  |  | 0 | 0 | 0 | Total Length (m ) Ø8: 0
G.BEAM
| BB-1 |  | Ø10 |  | 1.4 | 12 | 23 | 276 | Total Length (m ) Ø10: 386.4
|  |  | Ø12 |  |  | 2 | 2 | 4 | Total Length (m ) Ø10: 0
|  |  | Ø12 |  |  | 2 | 2 | 4 | Total Length (m ) Ø10: 0
|  |  | Ø8 |  |  | 152 | 2 | 304 | Total Length (m ) Ø8: 0
| BB-2 foundation column |  | Ø12 |  | 2.8 | 4 | 23 | 92 | Total Length (m ) Ø12: 257.6
|  |  | Ø8 |  | 0.75 | 15 | 23 | 345 | Total Length (m ) Ø8: 258.75
| BB-3 |  | Ø12 |  |  | 0 | 0 | 0 | Total Length (m ) Ø12: 0
|  |  | Ø8 |  |  | 0 | 0 | 0 | Total Length (m ) Ø8: 0
Floor Mesh
| Slab-1 | 1 | Ø8 |  | 7.3 | 31.25 | 4 | 125 | Total Length (m ) Ø8: 912.5
|  | 2 | Ø8 |  | 6.05 | 37.5 | 4 | 150 | Total Length (m ) Ø8: 907.5
| Slab-2 | 3 | Ø8 |  | 0 | 0 | 0 | 0 | Total Length (m ) Ø8: 0
|  | 4 | Ø8 |  | 0 | 0 | 0 | 0 | Total Length (m ) Ø8: 0
| Slab-3 | 5 | Ø8 |  | 0 | 0 | 0 | 0 | Total Length (m ) Ø8: 0
|  | 6 | Ø8 |  | 0 | 0 | 0 | 0 | Total Length (m ) Ø8: 0
[6 empty] | Total Length |  |  | 0 | 2690.075 | 386.4 | 632.4 | 0 | 0
[6 empty] | Weight(kg/m ) |  |  | 0.222 | 0.395 | 0.617 | 0.888 | 1.208 | 1.579
[6 empty] | Total Weight( kg) |  |  | 0 | 1062.5796 | 238.4088 | 561.5712 | 0 | 0
REINFORCEMENT BAR SCHEDULE
| Main Block |  |  |  | Super Stracture
Dr. NO. | Location | Ref no. | Dia. (mm ) | Shape | Length (m ) | No. of Bar/Mem. | No. of Mem. | Total Bar No. | Total Length (m ) Ø6: Total Length (m )
[9 empty] | Ø6 | Ø8 | Ø10 | Ø12 | Ø14 | Ø16
T.T.BEAM
| RB-1 |  | Ø12 |  | 30.2 | 2 | 2 | 4 | Total Length (m ) Ø12: 120.8
|  |  | Ø12 |  | 30.5 | 2 | 2 | 4 | Total Length (m ) Ø12: 122
|  |  | Ø12 |  | 0 | 0 | 0 | 0 | Total Length (m ) Ø12: 0
|  |  | Ø12 |  | 0 | 0 | 0 | 0 | Total Length (m ) Ø12: 0
|  |  | Ø12 |  | 0 | 0 | 0 | 0 | Total Length (m ) Ø12: 0
|  |  | Ø12 |  | 0 | 0 | 0 | 0 | Total Length (m ) Ø12: 0
|  |  | Ø8 |  | 0.75 | 152 | 2 | 304 | Total Length (m ) Ø8: 228
| RB-2 |  | Ø12 |  | 6.45 | 2 | 5 | 10 | Total Length (m ) Ø12: 64.5
|  |  | Ø12 |  | 6.75 | 2 | 5 | 10 | Total Length (m ) Ø12: 67.5
|  |  | Ø8 |  | 0.75 | 33.25 | 5 | 166.25 | Total Length (m ) Ø8: 124.6875
| RB-3 |  | Ø12 |  | 0 | 0 | 0 | 0 | Total Length (m ) Ø12: 0
|  |  | Ø12 |  | 0 | 0 | 0 | 0 | Total Length (m ) Ø12: 0
|  |  | Ø8 |  | 0 | 0 | 0 | 0 | Total Length (m ) Ø8: 0
Column
| C-1 |  | Ø12 |  | 3.2 | 4 | 23 | 92 | Total Length (m ) Ø12: 294.4
|  |  | Ø8 |  | 0.75 | 17 | 23 | 391 | Total Length (m ) Ø8: 293.25
[6 empty] | Total Length |  |  | 0 | 645.9375 | 0 | 669.2 | 0 | 0
[6 empty] | Weight(kg/m ) |  |  | 0.222 | 0.395 | 0.617 | 0.888 | 1.208 | 1.579
[6 empty] | Total Weight( kg) |  |  | 0 | 255.1453 | 0 | 594.2496 | 0 | 0

## office bar (hidden)
Sub Structure
Total Length(m)
Drg.No | Location | Ref No | Shape | Dia | Length | No of bar | No of member | Dia 8 | Dia 10 | Dia 12 | Dia 14 | Dia 16 | Dia 20
| Grade Beam | [6 empty] | Total Length(m) Dia 20: 0
| GB 1 |  |  | Ø12 | 20 | 6 | 3 | Total Length(m) Dia 12: 360
| stear up |  |  | 8 | 1.4 | 100 | 3 | Total Length(m) Dia 8: 420
| GB 2 |  |  | Ø12 | 24.6 | 6 | 2 | Total Length(m) Dia 12: 295.2
| stear up |  |  | 8 | 1.4 | 123 | 2 | Total Length(m) Dia 8: 344.4
| GB 3 |  |  | Ø12 | 19 | 6 | 2
| stear up |  |  | 8 | 1.4 | 95 | 2
| GB 4 |  |  | Ø12 | 4 | 6 | 14 | Total Length(m) Dia 12: 336
| stear up |  |  | 8 | 1.4 | 20 | 14 | Total Length(m) Dia 8: 392
Ground slab
| Gs 1 0n Y-axis |  |  | 10 | 5.8 | 50 | 1 | Total Length(m) Dia 10: 290
| Gs 1 0n X-axis |  |  | 10 | 20 | 14.5 | 1 | Total Length(m) Dia 10: 290 | 92.5
| Gs 1 0n Y-axis |  |  | 10 | 19 | 10 | 2 | Total Length(m) Dia 10: 380
| Gs 1 0n X-axis |  |  | 10 | 4 | 47.5 | 2 | Total Length(m) Dia 10: 380
[6 empty] | Total length(m) |  | 1156.4 | 1340 | 991.2 | 0 | 0 | 0
[6 empty] | Weight per m |  | 0.395 | 0.617 | 0.888 | 1.209 | 1.58 | 2.469
[6 empty] | Total weight (kg) |  | 456.778 | 826.78 | 880.1856 | 0 | 0 | 0
Super Structure
Total Length(m)
Drg.No | Location | Ref No | Shape | Dia | Length | No of bar | No of member | Dia 8 | Dia 10 | Dia 12 | Dia 14 | Dia 16 | Dia 20
Top tie Beam
| TTB 1 |  |  | Ø12 | 20 | 4 | 4 | Total Length(m) Dia 12: 320
| stear up |  |  | 8 | 0.7 | 100 | 4 | Total Length(m) Dia 8: 280
| TTB 2 |  |  | Ø12 | 24.6 | 4 | 6 | Total Length(m) Dia 12: 590.4
| stear up |  |  | 8 | 0.7 | 123 | 6 | Total Length(m) Dia 8: 516.6
elevation Column
| C1 |  |  | Ø12 | 3.5 | 4 | 35 | Total Length(m) Dia 12: 490
| stear up1 |  |  | Ø8 | 0.7 | 17.5 | 35 | Total Length(m) Dia 8: 428.75
0
e) In shear wall
[6 empty] | Total length(m) |  | 1225.35 |  | 1400.4 | 0 | 0 | 0
[6 empty] | Weight per m |  | 0.395 |  | 0.888 | 1.209 | 1.58 | 2.469
[6 empty] | Total weight (kg) |  | 484.0133 | 0 | 1243.5552 | 0 | 0 | 0
0

## Measurment (hidden)
Item no | Description | Unit | Contract Qty | Executed Qty | Unit Rate | Contract Amount | Executed Amount
A-SUB STRUCTURE
1. EXCAVATION & EARTH WORK
1.1 | Pit excavation in ordinary soil to a depth not exceeding 3000mm from reduced ground level. | M3 | 325.01 | 1055.34 | 220 | 71502.2 | 232174.8
1.2 | Trench excavation in ordinary soil to a depth not exceeding 1500mm from reduced ground level. | M3 | 193.6 | 288.414 | 180 | 34848 | 51914.52
1.3 | Back fill around footing foundtion and around foundation coloumn with selected material from quarry waste and compact in layers not exceeding 200mm thick. | M3 | 399.78 | 567.18 | 180 | 71960.4 | 102092.4
1.4 | Back fill around masonry wall with selected material from quarry waste and compact in layers not exceeding 200mm thick. | M3 | 399.78 | 128.184 | 180 | 71960.4 | 23073.12
1.5 | Fill under hardcore with selected material from quarry waste and compact in layers not exceeding 200mm thick. | M3 | 268.8 | 223.3376 | 180 | 48384 | 40200.768
1.6 | 250mm thick basaltic stone hardcore well rolled, consolidated and blinded with crushed stone . | M2 | 450.87 | 558.344 | 220 | 99191.4 | 122835.68
| TOTAL CARRIED TO SUMMARY ....................................... |  |  |  |  | 397846.4 | 572291.288
2. CONCRETE WORK
2.01 | 50 mm lean concrete quality C-5, with minimum cement content of 150 kg /m3, of concrete:
| a) Under Footings | M2 | 348.65 | 245.78 | 30 | 10459.5 | 7373.4
| b) Under Basement Floor beam | M2 | 58.72 | 53.52 | 30 | 1761.6 | 1605.6
| c) Under Masonary | M2 | 58.72 | 152.6 | 30 | 1761.6 | 4578
2.02 | Reinforced concrete quality C-30,410 kg of cement/m3 filled in to form work and vibrated around rod reinforcement (Formwork and reinforcement measured separately) | [5 empty] | 0
| a) In footings pad | M3 | 135 | 149.806 | 800 | 108000 | 119844.8
| b) In foundation columns | M3 | 76 | 69.4096 | 800 | 60800 | 55527.68
| c) In Basement and ground beams | M3 | 126.72 | 59.16 | 800 | 101376 | 47328
| d) In 170mm thick basement floor slab | M2 | 655.46 | 558.344 | 150 | 98319 | 83751.6
| e)In thickness 220mm ground slab | M2 | 655.46 | 0 | 250 | 163865 | 0
| f) In Shear wall | M3 | 109.02 | 92.3075 | 800 | 87216 | 73846
| g) In stair case | M3 | 4.41 | 0 | 750 | 3307.5 | 0
2.03 | Provide, cut and fix in position sawn structural wood or steel formwork which ever is appropriate.
| a) To footings | M2 | 220 | 235.52 | 150 | 33000 | 35328
| b) To foundation columns | M2 | 670 | 538.5136 | 150 | 100500 | 80777.04
| c) In Basement and ground beams | M2 | 986 | 394.4 | 150 | 147900 | 59160
| e)In thickness 220mm ground slab | M2 | 610.3 | 0 | 150 | 91545 | 0
| f) To shear wall | M2 | 756 | 674 | 150 | 113400 | 101100
| g) In stair case | M2 | 31.68 | 0 | 150 | 4752 | 0
2.04 | Mild steel reinforcement according to structural drawings. Price includes cutting, bending, placing in position and tying wire. | [5 empty] | 0
| a) Dia 6 mm deformed bar | kg | 0
| b) Dia 8 mm deformed bar | kg | 1050 | 3521.5158 | 6 | 6300 | 21129.0951
| c) Dia 10 mm deformed bar | Kg | 3500 | 1776.96 | 6 | 21000 | 10661.76
| d) Dia 12 mm deformed bar | Kg | 15157 | 1970.6496 | 6 | 90942 | 11823.8976
| e) Dia 14 mm deformed bar | kg | 6800 | 3848.688 | 6 | 40800 | 23092.128
| f) Dia 16 mm deformed bar | Kg | 11900 | 3729.1296 | 6 | 71400 | 22374.7776
| g) Dia 20 mm deformed bar | Kg | 11040 | 8582.244 | 6 | 66240 | 51493.464
| h) Dia 24 mm deformed bar | Kg | 1279.4 | 3004.1088 | 6 | 7676.4 | 18024.6528
2.05 | 100mm deep 10mm thick styrophoam expansion joint filler between grade beam & floor slab. | Ml | 631.49 | 631.49 | 10 | 6314.9 | 6314.9
| TOTAL CARRIED TO SUMMARY ....................................... |  |  |  |  | 1438636.5 | 835134.7951
3. MASONRY WORK
3.01 | 500mm thick hard trachytic roughly dressed stone masonry foundation wall below ground level bedded in cement mortar mix ratio (1:3) | M3 | 152.6 | 152.6 | 480 | 73248 | 73248
0
| TOTAL CARRIED TO SUMMARY ....................................... |  |  |  |  | 73248 | 73248

## Sum of Hall (hidden)
PRICE SUMMARY
FOR
HALL BLOCK
A. SUBSTRUCTURE
1 | Excavation and Earth work………………… | Birr | 1044806
2 | Concrete work……………………………… | Birr | #VALUE!
3 | Masonry work…………………………… | Birr | #REF!
| Total ……..………………. | Birr | #VALUE!
B. SUPERSTRUCTURE
1 | Concrete work……………………………… | Birr | #VALUE!
2 | Walling………………….…………. | Birr | #VALUE!
3 | Roofing………….………………………… | Birr | 1874500
4 | Carpentry & Joinery…………………… | Birr | 1047510
5 | Steel structure ……………………………… | Birr | 3319033.2416
6 | Metal work ……………………………. | Birr | 438400
7 | Finishing …………………………………. | Birr | 2034332
8 | Glazing……………………………………. | Birr | 128952
9 | Painting………………………………. | Birr | 987982
10 | Electrical Installation …………………… | Birr | 204100
| Sub Total (B)…………………….. | Birr | #VALUE!
| TOTAL (A+B)…………………….. | Birr | #VALUE!

## Hall BOQ (hidden)
BILL OF QUANTITIES FOR HALL BLOCK
No | Description of Work | Unit | Quanty | Rate | Total
A. SUB-STRUCTURE
1. EXCAVATION AND EARTH WORK
1.01 | Site clearing to remove top vegetable soil to an average depth of 200mm. | m2 | 841.8 | 10 | 8418
1.02 | Bulk excavation to remove alluvial soil deposits to an average depth 1000mm | m3 | 663.6 | 300 | 199080
1.03 | Trench excavation for masonry foundation starting from reduced level to an average depth of 150cm. Provide 15cm working space both sides | m3 | 147.24 | 400 | 58896
1.04 | Pit Excavation for isolated footing in ordinary soil to a depth exceeding 1500mm from reduced ground level. | m3 | 206.31 | 400 | 82524 |  | 713.44
1.05 | Ditto but exceeding 2500mm but not exceed 3500mm. | m3 | 275.08 | 500 | 137540 |  | 203.84
1.06 | Back Fill around foundation, footing pad/column and under hard core with selected and borrowed material and compact in layers not exceeding 200mm
| A) Around Sides of masonry foundation | m3 | 54.54 | 350 | 19089
| B) Under and around footing pad and Foundation coloumn | m3 | 301.6 | 350 | 105560
| C) Under hard core | m3 | 122.4 | 350 | 42840
1.07 | Cart away surplus excavated material from site and deposit as ordered. | m3 | 1460.59 | 100 | 146059
1.08 | 250mm thick basaltic or equivalent stone hard core, well consolidated and blinded with crushed stone. | m2 | 612 | 400 | 244800
| Total Carried to Summary |  |  |  | 1044806
2. CONCRETE WORKS
2.01 | 50 mm lean concrete quality C-5, with minimum cement content of 150 kg /m3, of concrete:
| a) Under Footings | M2 | 104 | #VALUE! | #VALUE!
| b) Under Basement Floor beam | M2 | 26 | #VALUE! | #VALUE!
| c) Under Masonary | M2 | 60.6 | #VALUE! | #VALUE!
2.02 | Reinforced Concrete class C-30 ,with OPC Cement, a minimum cement content of 420kg /m3 of concrete, filled in to formwork and vibrated around reinforcements, formwork and reinforcements shall be measured separetly
| a) In footings pad | M3 | 52 | #REF! | #REF!
| b) In foundation columns | M3 | 12.636 | #REF! | #REF! | 90+
| c) In Basement and ground beams | M3 | 14.12 | #REF! | #REF!
| d) In 170mm thick basement and Ground floor slab | M2 | 612 | #REF! | #REF!
| e)In thickness 220mm ground slab | M2 | 130 | 1200 | 156000
| f) In Shear wall | M3 | 72.8 | #REF! | #REF!
2.03 | Provide, cut and fix in position sawn structural wood or steel formwork which ever is appropriate.
| a) To footings | M2 | 114.4 | #VALUE! | #VALUE!
| b) To foundation columns | M2 | 109.62 | 300 | 32886
| c) In Basement and ground beams | M2 | 127.08 | 300 | 38124
| e)In thickness 220mm ground slab | M2 | 130 | 300 | 39000
| f) To shear wall | M2 | 364 | 300 | 109200
2.04 | Steel reinforcements according to the drawing, price shall include cutting, bending placing in position using tying wires and spacers.( the tying wires is from the contractor)
| a) Dia 6 mm deformed bar | kg |  |  |  | 185000
| b) Dia 8 mm deformed bar | kg | 2401.0075 | #VALUE! | #VALUE!
| c) Dia 10 mm deformed bar | Kg | 5419.728 | #VALUE! | #VALUE!
| d) Dia 12 mm deformed bar | Kg | 3331.705 | #VALUE! | #VALUE!
| e) Dia 14 mm deformed bar | kg | 2824.7076 | #VALUE! | #VALUE!
| f) Dia 16 mm deformed bar | Kg | 2146.43 | #VALUE! | #VALUE!
2.05 | 100mm deep 10mm thick styrophoam expansion joint filler between grade beam & floor slab. | Ml | 160 | 200 | 32000
| Total Carried to Summary |  |  |  | #VALUE!
3 MASONRY WORK
3.1 | 50cm thick hard trachyte or equivalent stone masonry to a depth not exeeding 150cm BNGL, bedded in cement sand mortar (1:3). Prica shall include mortar bedding. | m3 | 67.5 | #REF! | #REF!
3.2 | Ditto as above but ANGL to an average height of 120cm | m3 | 35 | #REF! | #REF!
3.3 | Ditto 3.1 but for enterance step and ramps. | m3 | 16.6 | #REF! | #REF!
| Total Carried to Summary |  |  |  | #REF!
B/ SUPER-STRUCTURE
1.CONCRETE WORK
1.01 | Reinforced Concrete class C-30 ,with OPC Cement, a minimum cement content of 360kg /m3 of concrete, filled in to formwork and vibrated around reinforcements, formwork and reinforcements shall be measured separately
| a) In elevation Column | m3 | 23.4 | #REF! | #REF!
| b) in Intermediate beam | m3 | 10.908 | #REF! | #REF!
| c) In top tie beam | m3 | 7.272 | #REF! | #REF!
| e) In stair case | m3 | 6 | 11000 | 66000
| f) In 12cm thick concrete gutter at roof level | m3 | 4.464 | 11000 | 49104
1.02 | Provide, cut and fix in position sawn wooden formwork or equivalent.
| a) In elevation Column | m2 | 182 | 300 | 54600
| b) in Intermediate beam | m2 | 109.08 | 300 | 32724
| c) In top tie beam | m2 | 109.08 | 300 | 32724
| e) In stair case | m2 | 33.8 | 300 | 10140
| f) In 12cm thick concrete gutter at roof level | m2 | 48 | 300 | 14400
1.03 | Steel reinforcements according to the drawing, price shall include cutting, bending placing in position using tying wires and spacers.( the tying wires is from the contractor)
| b) Ø 8 mm deformed bar | kg | 858.8762 | #VALUE! | #VALUE!
| c) Ø 10 mm deformed bar. | kg | 660 | #VALUE! | #VALUE!
| d) Ø 12 mm deformed bar | kg | 1078.3872 | #VALUE! | #VALUE!
| e) Ø 14 mm deformed bar. | kg | 2743.62 | 185 | 507569.7
| f) Ø 16 mm deformed bar | kg | 2822.512 | #VALUE! | #VALUE!
| Total Carried to Summary |  |  |  | #VALUE!
2. BLOCK WORK
2.01 | 200mm thick HCB wall which can satisfy the designed strength, bedded in cement sand mortar (1:3) Price shall include mortar bed. | m2 | 500 | #VALUE! | #VALUE!
2.02 | Ditto but 150mm thick | m2 | 240 | #VALUE! | #VALUE!
| Total Carried to Summary |  |  |  | #VALUE!
3. ROOFING
3.01 | Supply and fix EGA-500, 0.4mm thick roof cover with roof ridge fixed to RHS lattice purlin with J-bolt. (Roof covered measured in Horizontal projection, Truss and purlin measured in separetly) | m2 | 749.8 | 2500 | 1874500
3.04 | Supply and fix 110mm dia. PVC down pipe as per the drawing. Price shall include metal strap supporters c/c 1000mm wire strainer and two coats of oil paint. | ml | 104 | 0 | 0
| Total Carried to Summary |  |  |  | 1874500
4. CARPENTRY & JOINERY
4.04 | Approved quality Armstrong ceiling with its all accessories (price shall include all civil works)(PREMA CIRRUS 60*60*1.5cm) | m2 | 642.6 | 1350 | 867510
4.05 | Supply and fix flush type internal wood doors 4cm thick solid core type both sides covered with 4mm Kararo ply wood.Unit price shall include handels,hinges.oil paints.cylinderical lock approved quality door stopper and other all necessary accessories.And three coats of varinish paint.
| A) Door Type D3 Size 90*210cm | Pcs | 6 | 20000 | 120000
| B) Door Type D4 Size 150*210cm | Pcs | 2 | 30000 | 60000
| Total Carried to Summary |  |  |  | 1047510
5. STEEL STRUCTURE
5.1 | Supply ,fabricate and mount steel truss according to
structural drawing .price shall include
weldding ,grinding ,one coat of antirust
and two coats of syntetic enamel painting and all other
necessaries accesseries to complete the work .
a | Truss Uper and Lower Chord .
a | Size 80*80*3.5mm king post member | Kg | 430.48 | 277 | 119242.96
b | Size 60*60*3.5mm Top and Bottom member | Kg | 5902.6208 | 277 | 1635025.9616
c | Size 40*40*2.5mm Intrnal Member | Kg | 3420.736 | 277 | 947543.872
5.2 | Lattice Purlin
a | Size 25*25*2.5mm king post member | Kg | 1819.424 | 277 | 503980.448
b | 25/50x80x5mm, size L=30mm | Pcs | 451 | 100 | 45100
5.3 | Bolts and Nuts
| Dia16mm bolt length =400mm with washer | Pcs | 181 | 40 | 7240
5.4 | Metal Plate
| 2(200x200x5mm) fixin plate with TTB | Pcs | 156 | 100 | 15600
| 2(220x150x5mm) Intermidiet plate | Pcs | 117 | 100 | 11700
| 2(250x350x250x120x120x5mm) at rigde level | Pcs | 42 | 100 | 4200
| 2(200x300x5mm) guset plate | Pcs | 294 | 100 | 29400
| Total Carried to Summary |  |  |  | 3319033.2416
6. METAL WORK
All doors & windows are manufactured from aluminum profile frames. All works should be cut and assembled to sizes and shapes of the window and door schedule upon submitting workshop drawing by the contractor. Unit price includes 6mm tinted coloured glass , anchored bolts 2mm thick aluminum cover plates, cylindrical key, door stoppers and other necessary accessories for completing the work. All according to window schedule and as specified.
6.1 | DOORS
| Door Type D1 Size: 1600 * 2600mm | Pcs | 2 | 25000 | 50000
| Door Type D2 Size: 2200 * 2600mm | Pcs | 1 | 40000 | 40000
6.2 | WINDOWS
| Window Type W1 size: 1200 * 1500mm | Pcs | 30 | 10000 | 300000
| Window Type W2 size: 600 * 1500mm | Pcs | 2 | 8000 | 16000
6.3 | HAND RAIL
| a) Supply & fix 90cm high Hand Rail for the stair case made of approved quality CHS aluminum. The main horizontal member shall be made of diameter 10cm and the vertical balustrades shall be of diameter 60mm. Price shall include fixing accessories,bolts,plates and all other accessories and one coat of anti rust and two coats of metal paint. | ml | 18 | 1800 | 32400
| Total Carried to Summary |  |  |  | 438400
7 FINISHING WORKS
7.1 | Apply two coats of plaster to all internal and external concrete block wall surfaces, beams columns and exposed masonry foundation in cement sand mortar of (1:3) mix ratio. | m2 | 1619.36 | 0 | 0
7.2 | Ditto but to concrete ceiling | m2 | 120 | 0 | 0
7.3 | Ditto but to stair soffit | m2 | 2.64 | 0 | 0 | #REF!
7.6 | Apply third coat gypsum plastering on top of two coats plastering to internal wall surface, internal exposed beam and column. Only internal wall surface. | m2 | 976.16 | 800 | 780928 |  | 738
7.8 | Supply and fix 60*60*9mm semi-slippery porcelain tile flooring bedded and jointed in cement sand mortar of 1:3 mix. The colour of tile shall be approved by the supervising engineer. Unit rate includes 40mm thick cement sand mortar bedding in 1:3 mix. | m2 | 647 | 1600 | 1035200
7.9 | 10cm high and 60cm wide polished ceramic tile skirting including cement sand mortar backing 1:3 mix | ml | 242.4 | 110 | 26664
7.11 | Construct 50x50x8cm locally produced Chekered tile pavement around the building bedded on 10cm thick sand base & joint pointed in cement & sand mortar mix 1:3. Price shall include the sand base & pointing all as per the detail drawing. | m2 | 40.6 | 1100 | 44660
7.12 | Supply and lay precast ½ & 30cm concrete pipe open channel around the building for external draining system. price Shall includes excavation of trench, supplying & spreading of red ash or sand bed over selected materials of thickness 10cm with 2% slope towards drainge system and 10cm wide & deep concrete support. | ml | 113.2 | 900 | 101880
7.13 | Construct concrete ramp in concrete class C-20 with trachytic stone foundation to a depth not less than 120cm from GL all accoridng to working and detail drawing. Price shall include excavation, forwork, platering for smoot finishing and all the necessary labor and material to complete the work. | No | 3 | 15000 | 45000
| Total Carried to Summary |  |  |  | 2034332
8. GLAZING
8.01 | Supply and fix 4mm thick clear sheet glass to windows and doors according to the drawing. Price shall include putty and all the necessary fixing accessories. | m2 | 71.64 | 1800 | 128952
| Total Carried to Summary |  |  |  | 128952
9. PAINTING
9.01 | Apply three coats of approved type plastic emulsion paint to internal plastered wall surface, exposed beams and columns. | m2 | 976.16 | 200 | 195232
9.02 | Apply mineral painting(Granite) to all external two coat plastered wall surface. The color of granite will be decided by the suervising engineer.Unit rate includes all the necessary pre-works toreceive granite painting. | m2 | 565 | 950 | 536750
9.03 | Painting as above but polymer/water proof/ to external mineral platered wall surface | m2 | 565 | 400 | 226000
9.04 | Painting ditto as above but to floor slabs & stair case soffit. | m2 | 120 | 250 | 30000
| Total Carried to Summary |  |  |  | 987982
10. ELECTRIC INSTALLATION
10.01 | All distribution boards, breakers, switches, accessories etc should be genuine legend, ABB, siemens or approved equivalents complying with IEC standards distribution boards, should be made of sheet metal (PVC boardds) and have separate neutral and ground bus bars/phase bars. All units in the distribution boards should be labelled to give the reference and dty of the unit.(MDB)
1pc main ACB
| 35 AM-3ph | Set | 1 | 10000 | 10000
10.02 | Distribution board (SDB) with local door consisting
13pc m.c.b. of 10A/1ph
10pcs m.c.b. of 16A/1ph
| 1pcs m.c.b. of 6A/1ph | Set | 1 | 8000 | 8000
LIGHT POINT
10.03 | Surface mounted light point fed through PVC insulated copper conductor of 3*2.5sq.mm inside PVC conduits of 13mm diameter including junction boxes with covers, insulating screw caps etc. | Pcs | 57 | 900 | 51300
LIGHT FITTINGS
10.04 | Type Philips TCW215 2xTL'D-36W Pacific or similar with GMX reflector | No | 9 | 1400 | 12600
10.05 | Type Philips TCS398/418 C6 4XTL-D18W/827 or similar with GMX reflector | No | 36 | 2000 | 72000
10.08 | RZB 56120.00X + RZB 05-5615 + 60W Lamp | Pcs | 12 | 1200 | 14400
SOCKET OUTLETS
10.09 | Flush mounted socket outlet points fed through 3X2.5mm² PVC insulated conductors inside PVC conduits of 20mm diameter including junction boxes with covers, insulating screw cap connectors etc. | No | 10 | 900 | 9000
10.1 | Flush mounted socket outlet points fed through 3X4mm² PVC insulated conductors inside PVC conduits of 25mm diameter including junction boxes with covers, insulating screw cap connectors etc. | No | 2 | 1000 | 2000
EXTRA OVER SOCKET OUTLET POINTS
10.11 | Flush mounted 16A/1P socket outlet, Legrand Galesa series or similar with earth contact. | No | 10 | 400 | 4000
10.12 | Flush mounted 25A/1P socket outlet, Legrand Galesa series or similar with earth contact. | No | 2 | 800 | 1600
EXTRA OVER LIGHT POINTS
10.13 | Single switch flush mounted | No | 8 | 500 | 4000
10.14 | Double switch flush mounted | No | 12 | 600 | 7200
10.15 | Two way ganged switch flush mounted | No | 5 | 600 | 3000
10.16 | Push button | No
10.17 | Construct manholes with brick wall 250mm thick on mass concrete bed of 100mm, with inside walls to be plastered in two coats of cement mortar, with reinforced concrete slab cover of 60mm thick , steel bar handle and having internal dimensions of :-
| a) 80x80x70cms. | No | 1 | 5000 | 5000
| Total Carried to Summary |  |  |  | 204100

## T.off.Hall) (hidden)
Take off sheet
Project :-
[7 empty] | Block :- |  |  | 87.05
[7 empty] | Page no :- 01 |  |  | 36.6
|  |  | Work Description |  |  |  | Work Description |  |  | 3186.03
A- Sub structure
|  |  | 1 / Excavation & Earth work |  |  |  | 1.07/ Load & cart away surplus
|  |  | 1.01/clear & remove top soil |  |  |  |  | m3 ------- Item No 1.01
| 23 | [5 empty] | excavated material and deposit as orderd. | m3 ------- Item No 1.02
| 36.6 | 841.8 |  |  |  | 168.36 | m3 ------- add, Item No 1.01 | m3 ------- Item No 1.03 |  | 6.01 |  | 3.125
[6 empty] | 663.6 | m3 ------- add, Item No 1.02
|  | 0 |  |  |  | 147.24 | m3 ------- add, Item No 1.03
[6 empty] | 481.39 | m3 ------- add, Item No 1.04
|  | 841.8 | m2 ….Total value for item no 1.01 |  |  |  | m3 ------- Total diduction for back fill |  |  | 2.05
|  |  | 1.02/Bulk excavation in ordinary soil | [6 empty] | 0.2
|  |  | from reduce level . |  |  | 1460.59 | m3 ----- Total value for item no 1.05 |  |  | 8.26
31.6
| 21 | [5 empty] | 1.08/ 25 cm thick basaltic stone hard core
| 1 | 663.6 | m3…. Total value for item no 1.02 |  | 20
|  |  | 1.03/ Trench excavation in ordinary soil to masonry foundation . | 1 | 30.6 | [6 empty] | 29.25
| 20.3 |  |  |  |  | 612 | Total m2….. 25 cm thick basaltic stone hard core
0.8
3 | 1.5 | 73.08
30.9
0.8
2 | 1.5 | 74.16
|  | 147.24 | m3 ...Total value for item no 1.03
1.04/ pit excavation
| 2.3 | [8 empty] | 33.75
2.3
26 | 1.5 | [7 empty] | 10.8
|  | 206.31 | m3 Total value for item no 1.04 | [5 empty] | 19.4
27.4
| 2.3 | [9 empty] | 29.9
2.3
26 | 2 | [7 empty] | 3.6
|  | 275.08 | m3 Total value for item no 1.04 | [5 empty] | 2.85
1.05/ Fill around foundation & under
A) Around Sides of masonry foundation
20
0.3
3 | 1.5 | 27
30.6
0.3
2 | 1.5 | 27.54
|  | 54.54 | m3 ----- Total Fill Around Sides of masonry foundation
B) Under and around footing pad and Foundation coloumn
2
2
26 | 0.2 | 20.8
2.7
2
26 | 2 | 280.8
|  | 301.6 | m3 ----- Total Fill Under and around footing pad and Foundation coloumn
C) Under hard core
20
30.6
1 | 0.2 | 122.4 | m3 ----- Total Fill Under hard core
|  |  | 2. CONCRETE WORKS | [5 empty] | 45
|  |  | 2.1/ 50 mm thick lean concrete quality |  |  |  | Provide, cut and fix in position sawn structural wood or steel formwork
|  |  | a) Under Footings |  |  |  | a) To footings
| 2 |  |  | 4 | 2
26 | 2 | 104 | m2 ----- Total Under Footings | 26 | 0.55
|  |  | b) Under Basement Floor beam |  |  | 114.4
| 20 | [5 empty] | b) To foundation columns
2 | 0.5 | 20 |  | 4 | 2.7
| 6 |  |  | 29 | 0.35
2 | 0.5 | 6 |  |  |  | 109.62
|  | 26 | m2 ----- Total value for item no 2.01(b). |  |  |  | c) In Basement and ground beams
|  |  | c) Under Masonary | 2 | 20
| 30.6 |  |  | 4 | 0.45
2 | 0.5 | 30.6 |  |  |  | 72
| 20 |  |  | 2 | 30.6
3 | 0.5 | 30 |  | 2 | 0.45 | 55.08
|  | 60.6 | m2 ----- Total value for item no 2.01(c. |  |  | 127.08
2.01 Reinforced Concrete class C-30
|  |  | a) In footings pad |  |  |  | e)In thickness 220mm ground slab
| 2 |  |  |  | 20
| 2 |  |  |  | 6.5 | 130
26 | 0.5 | 52 |  |  |  |  | f) To shear wall
|  |  | b) In foundation columns | 2 | 20
| 0.3 |  |  | 2 | 3.5 | 280
| 0.3 |  |  | 2 | 6
26 | 2.7 | 12.636 |  | 2 | 3.5 | 84
|  |  | c) In Basement and ground beams |  |  | 364 |  |  | m3 Total value for item no 3.01 .
| 20 | [5 empty] | Steel reinforcements
| 0.4 |  |  | 2 | 1200.5038 | 2401.0075 | b) Dia 8 mm deformed bar
4 | 0.25 | 8 |  | 1.2 | 4516.44 | 5419.728 | c) Dia 10 mm deformed bar
| 30.6 |  |  | 1.2 | 2776.4208 | 3331.705 | d) Dia 12 mm deformed bar
| 0.4 |  |  | 1.1 | 2567.916 | 2824.7076 | e) Dia 14 mm deformed bar
2 | 0.25 | 6.12 |  | 1.1 | 1951.3 | 2146.43 | f) Dia 16 mm deformed bar
14.12
3 MASONRY WORK
|  |  | d) In 170mm thick basement floor slab |  |  |  | 50cm thick hard trachyte or equivalent stone masonry BNGL,
25
| 20 |  |  |  | 0.5
| 30.6 | 612 |  | 2 | 1.5 | 37.5
|  |  | e)In thickness 220mm ground slab |  | 20
| 20 |  |  |  | 0.5
| 6.5 | 130 |  | 2 | 1.5 | 30
|  |  | f) In Shear wall |  |  | 67.5
| 20 | [5 empty] | 50cm thick hard trachyte or equivalent stone masonry ANGL,
| 3.5 |  |  |  | 25
2 | 0.2 | 28 |  |  | 0.5
| 6 |  |  | 2 | 1 | 25
| 3.5 |  |  |  | 20
2 | 0.2 | 8.4 |  |  | 0.5
|  |  |  | 1 | 1 | 10
35
|  | 72.8 | m3 ------- Total value for item no 2.02(c) . |  |  |  | Ditto 3.1 but for enterance step and ramps.
|  |  |  | 2 | 8.3 | 16.6
B- Super Structure
|  |  | Reinforced Concrete class C-30 |  |  |  | Steel reinforcements
|  |  | a) In elevation Column | 1.1 | 780.7965 | 858.8762 | b) Dia 8 mm deformed bar
| 5 |  |  | 1 | 660 | 660 | c) Dia 10 mm deformed bar
| 0.3 |  |  | 1.2 | 898.656 | 1078.3872 | d) Dia 12 mm deformed bar
26 | 0.3 |  |  |  | 0 | 0 | e) Dia 14 mm deformed bar
|  | 23.4 |  | 1.1 | 2565.92 | 2822.512 | f) Dia 16 mm deformed bar
b) in Intermediate beam
| 30.6 | [8 empty] | 180000
| 0.3 | [5 empty] | 2. BLOCK WORK
2 | 0.3 | [5 empty] | 200mm thick HCB wall
|  | 5.508 |  |  | 30
| 20 |  |  | 2 | 5 | 300
0.3
3 | 0.3 |  |  |  | 20
|  | 5.4 |  | 2 | 5 | 200
|  | 10.908 |  |  |  | 500
|  |  | c) In top tie beam |  |  |  | Ditto but 150mm thick
| 20 |  |  |  | 20
| 0.2 |  |  | 2 | 5 | 200
3 | 0.3 |  |  |  | 4
|  | 3.6 |  | 2 | 5 | 40
30.6
| 0.2 |  |  |  |  | 240
2 | 0.3
|  | 3.672 |  |  |  |  | 3. ROOFING
|  | 7.272 |  |  |  |  | Supply and fix EGA-500, 0.4mm thick roof cover
| 0.5 |  | e) In stair case |  | 32.6
2 | 6 |  |  | 1 | 23 | 749.8
6
|  |  | f) In 12cm thick concrete gutter at roof level |  |  |  | 110mm dia. PVC down pipe
| 31 |  |  |  | 6.5
| 0.12 |  |  | 16 | 1 | 104
3 | 0.4
|  | 4.464 |  |  |  |  | 4. CARPENTRY & JOINERY
|  |  | Provide, cut and fix in position sawn wooden formwork o |  |  |  | Armstrong ceiling
|  |  | a) In elevation Column |  | 21
4 | 5 |  |  | 1 | 30.6 | 642.6
26 | 0.35 | 182
b) in Intermediate beam
3 | 30.6
2 | 0.3 | 55.08
3 | 20
3 | 0.3 | 54
109.08
c) In top tie beam
3 | 30.6
2 | 0.3 | 55.08
3 | 20
3 | 0.3 | 54
109.08
e) In stair case
2 | 16.9 | 33.8
f) In 12cm thick concrete gutter at roof level
2 | 30
2 | 0.4 | 48
|  |  | 5. Steel Structure Work |  |  |  | Lattice Purlin
|  |  | a/ size 80*80*3.5mm king post member |  |  |  | Size 25*25*2.5mm king post member
| 1.5 |  |  |  | 21
| 27 |  |  |  | 19.4 | 407.4 | ml……add
|  | 40.5 | ml…..Total |  | 18
|  |  | b/ size 60*60*3.5mm Top and Bottom member |  | 11.9 | 214.2 | ml…add
37.23
16
|  | 595.68 | ml…….add for wide space |  |  | 621.6 | ml…Total add
31.08
10
|  | 310.8 | ml…….add for small space
|  | 906.48 | ml…Total Top and Bottom member
c/ size 40*40*2.5mm Vertical and diagonal member
46.3
| 16 | 740.8
22.4
| 10 | 224
|  | 964.8 | ml….Total size 40*40*2.5mm Vertical and diagonal member
1.24
|  |  | 9/Finishing Work |  |  |  | 7.2/ Ditto but to concrete ceiling ()
|  |  | Apply two coats of plaster to all internal and external concrete block wall surfaces, |  | 20
| 30.6 |  |  | 1 | 6
4 | 5 |  |  |  |  | 120 | m2 --- Total concrete ceiling ()
|  | 612 | m2-------- add for long wall
20
6 | 5
|  | 600 | m2 -------- add for short wall
14
2 | 4
|  | 112 | m2 ----- for short side
20
2 | 4
|  | 160 | m2 ----- for mechanical and control room long side
6
2 | 4
|  | 48 | m2 ----- for mechanical and control room short side
4
4 | 3.5
|  | 56 | m2 ----- for
2 | 30.6
| 1 | 61.2
2 | 20
| 1 | 40 | m2… total for paraphet
|  | 1689.2 | m2 ----- Total internal two coat
1.6
-2 | 2.6
|  | -8.32 | m2 ---- diducton fordoor oppning 1 |  | 3.3
| 2.2 |  |  | 4 | 0.2
-1 | 2.6 |  |  |  |  | 2.64 | m2 --- Total stair soffit
|  | -5.72 | m2 ---- diducton for doors openning 2
| 1.5 | [5 empty] | 7.06/ Approved type 3cm thick granite tile flooring to stair case,
-30 | 1.2 |  |  | 14 | 1.2
|  | -54 | m2 ---- diducton for windows W1 openning | 2 | 0.2
| 0.6 |  |  |  |  | 6.72 | m2 -……. For Tread
-2 | 1.5 |  |  | 14 | 1.2
|  | -1.8 | m2 ---- diducton for windows W2 openning | 2 | 0.15
|  | -69.84 | m2 ---- Total diducton |  |  | 5.04 | m2 -……. For Riser
|  | 1619.36 | m2 ---- Total two coats of plastering to fine finishto all internal and External wall surfac |  | 1
|  |  |  | 2 | 2.4 | 4.8
|  |  | 7.7/ Apply third coat gypsum plastering on top of two coats plastering to internal wall surface, |  |  | 4.8 | m2 -……. For Landing
30.6
2 | 5 |  |  |  |  | 21.36 | m2 -……. Total granite tile
|  | 306 | m2-------- add for long wall
| 20 | [5 empty] | 7.08/ Supply and fix 60*60*9mm semi-slippery porcelain tile flooring
4 | 5 |  |  |  | 20
|  | 400 | m2-------- add for short wall | 1 | 30.6
| 4 |  |  |  |  | 612 | m2 -…….
4 | 5 |  |  |  | 7
|  | 80 | m2-------- add for short wall | 1 | 5
| 20 |  |  |  |  | 35 | m2 -…….
2 | 3.5
|  | 140 | m2-------- add for short wall |  |  | 647 | m2 -……. Total 60*60*9mm semi-slippery porcelain tile flooring
6
2 | 3.5 | 42 |  |  |  |  | 10cm high and 60cm wide polished ceramic tile skirting
|  | 926 | m2-------- Total | 4 | 30.6 | 122.4 | ml
| 1.6 |  |  | 6 | 20 | 120 | ml
-2 | 2.6 |  |  |  |  | 0 | ml
|  | -8.32 | m2 ---- diducton fordoor oppning 1 |  |  | 0 | ml
| 2.2 |  |  |  |  | 242.4 | ml……Total
-1 | 2.6
|  | -5.72 | m2 ---- diducton for doors openning 2 |  |  |  | 7.08/ 50x50x8cm locally produced Chekered tile pavement around the building
| 1.5 |  |  | 2 | 30.6
-30 | 1.2 |  |  |  | 0.5 | 30.6
|  | -54 | m2 ---- diducton for windows W1 openning |  | 20
| 0.6 |  |  | 1 | 0.5 | 10
-2 | 1.5 |  |  |  |  | 40.6 | m2……Total
|  | -1.8 | m2 ---- diducton for windows W2 openning
|  | -69.84 | m2 ---- Total diducton |  |  |  | 7.09/ precast ½ & 30cm concrete pipe open channel around the building for external draining system.
|  | 0 |  | 2 | 34.6 | 69.2
| 0 |  |  | 2 | 22 | 44 | m2 ----
5 | 0 | 0
|  | 0 |  |  |  |  | m2 ----
|  | 976.16 | m2 ---- Total Apply third coat gypsum plastering on top of two coats plastering to internal wall surface,
m2 ----
[6 empty] | 113.2 | m2……Total ½ & 30cm concrete pipe open channel
|  |  | 8/Glazing Work |  | 0
|  |  | 10.01/4mm thick clear glass | 1 | 0
1.6
2 | 2.6 | [5 empty] | 12 /Electrical Installation Work
|  | 8.32 | m2 ---- add for door type D1
2.2
1 | 2.6
|  | 5.72 | m2 ---- add for door type D1
1.5
32 | 1.2
|  | 57.6 | m2 ---- add for windows type W1
|  | 71.64 | m2 ----- Total glazing for item 10.01 |  |  |  | 11 /Painting Work
9.01/ Apply three coats of approved type plastic emulsion paint to internal plastered wall surface,
[6 empty] | 0 | m2 ----- Total painting for item 11.01
9.02/ Apply mineral painting(Granite) to all external two coat plastered wall surface.
30.6
|  |  |  | 2 | 5 | 306 | m2 ---- Total
20
|  |  |  | 2 | 5 | 200 | m2 ---- Total
7
|  |  |  | 2 | 3.5 | 49 | m2 ---- Total
10
[6 empty] | 565 | m2 ---- Total mineral painting(Granite)
Painting ditto as above but to floor slabs & stair case soffit.
3.5
|  |  |  | 1 | 18.9 | 66.15
3.3
|  |  |  | 4 | 0.2 | 2.64
[6 empty] | 68.79 | m2 ---- Total Painting ditto as above but to floor slabs & stair case soffit.

## Hall bar ) (hidden)
Sub Structure
Total Length(m)
Drg.No | Location | Ref No | Shape | Dia | Length | No of bar | No of member | Dia 8 | Dia 10 | Dia 12 | Dia 14 | Dia 16 | Dia 20
Footing pad
| F1 |  |  | Ø12 | 2.85 | 13 | 26 | Total Length(m) Dia 12: 963.3
|  |  |  | Ø12 | 2.85 | 13 | 26 | Total Length(m) Dia 12: 963.3
Foundation colon,
| FC1 |  |  | 16 | 4.75 | 8 | 26 | Total Length(m) Dia 16: 988
|  |  |  | 16 | 4.75 | 2 | 26 | Total Length(m) Dia 16: 247
| stear up1 |  |  | 8 | 1.1 | 23.75 | 26 | Total Length(m) Dia 8: 679.25
c)Basement and ground beams
| Basment Beam (A-E) |  |  | 14 | 6.5 | 6 | 4 | Total Length(m) Dia 14: 156
| stear up |  |  | 8 | 1 | 43.3333 | 4 | Total Length(m) Dia 8: 173.3333
| Basment Beam (1-3) |  |  | 14 | 21 | 6 | 3 | Total Length(m) Dia 14: 378
| stear up |  |  | 8 | 1 | 140 | 3 | Total Length(m) Dia 8: 420
| Ground Beam | [6 empty] | Total Length(m) Dia 20: 0
| GB 1(A&E) |  |  | 14 | 32 | 6 | 2 | Total Length(m) Dia 14: 384
| stear up |  |  | 8 | 1 | 213.3333 | 2 | Total Length(m) Dia 8: 426.6667
| GB 2(1-9) |  |  | 14 | 21 | 6 | 9 | Total Length(m) Dia 14: 1134
| stear up |  |  | 8 | 1 | 140 | 9 | Total Length(m) Dia 8: 1260
| GB 2(BCD) |  |  | 14 | 4 | 6 | 3 | Total Length(m) Dia 14: 72
| stear up |  |  | 8 | 1 | 26.6667 | 3 | Total Length(m) Dia 8: 80
d) In 170mm thick basement and Ground floor slab
| Gs 1 0n Y-axis |  |  | 10 | 30.6 | 100 | 1 | Total Length(m) Dia 10: 3060
| Gs 1 0n X-axis |  |  | 10 | 20 | 153 | 1 | Total Length(m) Dia 10: 3060 | 92.5
e)In thickness 220mm ground slab
| Gs 1 0n Y-axis |  |  | 12 | 6 | 100 | 1 | Total Length(m) Dia 12: 600
| Gs 1 0n Y-axis |  |  | 10 | 6 | 100 | 1 | Total Length(m) Dia 10: 600
| Gs 1 0n X-axis |  |  | 12 | 20 | 30 | 1 | Total Length(m) Dia 12: 600
| Gs 1 0n X-axis |  |  | 10 | 20 | 30 | 1 | Total Length(m) Dia 10: 600
f) In Shear wall
SW 1(1&3)
| 0n Y-axis |  |  | 12 | 4.5 | 100 | 4 | Total Length(m) Dia 12: 1800
| 0n X-axis |  |  | 10 | 20 | 23 | 4 | Total Length(m) Dia 10: 1840
SW 2(A&E)
| 0n Y-axis |  |  | 12 | 4.5 | 30 | 4 | Total Length(m) Dia 12: 540
| 0n X-axis |  |  | 10 | 6 | 23 | 4 | Total Length(m) Dia 10: 552
[6 empty] | Total length(m) |  | 3039.25 | 7320 | 3126.6 | 2124 | 1235 | 0
[6 empty] | Weight per m |  | 0.395 | 0.617 | 0.888 | 1.209 | 1.58 | 2.469
[6 empty] | Total weight (kg) |  | 1200.5038 | 4516.44 | 2776.4208 | 2567.916 | 1951.3 | 0
Super Structure
Total Length(m)
Drg.No | Location | Ref No | Shape | Dia | Length | No of bar | No of member | Dia 8 | Dia 10 | Dia 12 | Dia 14 | Dia 16 | Dia 20
Top tie Beam
| TT B1(1-9) |  |  | Ø12 | 20 | 4 | 2 | Total Length(m) Dia 12: 160
| stear up |  |  | Ø8 | 0.7 | 100 | 2 | Total Length(m) Dia 8: 140
| TTB 2(A&E) |  |  | Ø12 | 30.6 | 4 | 2 | Total Length(m) Dia 12: 244.8
| stear up |  |  | 8 | 0.7 | 153 | 2 | Total Length(m) Dia 8: 214.2
Intermediate Beam
| IB 1 |  |  | Ø12 | 20 | 6 | 2 | Total Length(m) Dia 12: 240
| stear up |  |  | Ø8 | 1 | 100 | 2 | Total Length(m) Dia 8: 200
| IB 2 |  |  | Ø12 | 30.6 | 6 | 2 | Total Length(m) Dia 12: 367.2
| stear up |  |  | 8 | 1 | 153 | 2 | Total Length(m) Dia 8: 306
elevation Column
| C1 |  |  | Ø16 | 7 | 8 | 29 | Total Length(m) Dia 16: 1624
|  |  |  | Ø16 | 7 | 2 | 29
| stear up1 |  |  | Ø8 | 1.1 | 35 | 29 | Total Length(m) Dia 8: 1116.5
e) In shear wall
0
e) In shear wall
[6 empty] | Total length(m) |  | 1976.7 |  | 1012 | 0 | 1624 | 0
[6 empty] | Weight per m |  | 0.395 |  | 0.888 | 1.209 | 1.58 | 2.469
[6 empty] | Total weight (kg) |  | 780.7965 | 0 | 898.656 | 0 | 2565.92 | 0
0

## SUM kitchen paedi
PRICE SUMMERY OF LOCAL KITCHEN AROUND PEDATRIC WARD
No | Description | Amount
A. Sub Structure
1 | Excavation & Earth Work | 0
2 | Masonry Work | 0
3 | Concrete Work | 0
| SUB TOTAL A…….. | 0
B. Super Structure
1 | Wall work | 0
2 | Roofing | 0
3 | Carpentary & Joinery | 0
4 | Metal Work | 0
5 | Finishing | 0
6 | Sanitary Installation | 0
7 | Electrical Installation | 0
| SUB TOTAL B………. | 0
| TOTAL(A+B) | 0

## Kitchen paedi
Item | Description | Unit | Qnty | Rate | Total | Sub Total
A SUB STRUCTURE
1 | Excavation and Earth work
1.01 | Clear off top vegetable soil, bushes and small trees to an average depth of 20cm. | m2 | 91.2 |  | 0
1.02 | Bulk excavation in ordinary soil to a depth not exceeding 50cm | m3 | 45.6 |  | 0
1.03 | Trench excavation in ordinary soil to a depth not exceeding 60cm from reduced ground level. | m3 | 11.4 |  | 0
1.04 | Pit excavation for impregnate wooden poles @ c/c 110cm to adepth of 50cm and Dia.30cm starting from excavated surface for continous foundation. | m3 | 1.755 |  | 0
1.05 | Back fill with good dry filling, selected and borrowed material and wet compact in layers not exceeding 20cm |  |  |  | 0
| A) Around sides of masonry foundation | m3 | 3.4 |  | 0
| B) Under hard core. | m3 | 28.35 |  | 0
1.06 | Load and cart away excavated material from site to a suitable tip at a minimum distance not more than 2 km from the site. | m3 | 76.995 |  | 0
1.07 | 250mm thick basaltic hard core well rolled, consolidated and blinded with crushed stone. | m2 | 40.5 |  | 0
| TOTAL CARRIED TO SUMMARY………………… Birr |  |  |  | 0 | 0
2 | CONCRETE WORK |  |  |  | 0
2.01 | 5cm thick lean concrete quality C-5, minimum cement content 150kg/m3 |  |  |  | 0 |  | 4000
| A) Under masonry foundations. | m2 | 9.8 |  | 0 |  | 600
2.02 | Reinforced concrete in class C-20, 320kg cement /m3 of concrete,cast into formworks and vibrated around reinforcement bars.( formwork & reinforcement bars are measured separately.) |  |  |  | 0 |  | 240
| A) In 8cm ground floor slab | m2 | 40.5 |  | 0 |  | 1760
2.03 | Mass concrete of class C-15 with minimum cement content of 290kg/m3 for embedding wooden posts. | m3 | 1.2188 |  | 0 |  | 6600
| TOTAL CARRIED TO SUMMARY………………… Birr |  |  |  |  | 0
3 | MASONRY WORK
3.01 | 50cm thick hard trachyte or equivalent stone masonry foundation below normal ground level (15cm for all internal parts of wall, 20cm in the outer perimeter of the wall and 15cm in the bottom of splited wood to prevent contact b/n the wood and the srounding soil ) , bedded in cement sand mortar (1:3) | m3 | 5.3998 |  | 0
3.02 | Ditto as above but above normal ground level at an average height of 90cm and 30cm. | m3 | 10.5084 |  | 0
| TOTAL CARRIED TO SUMMARY………………… Birr |  |  |  | 0 | 0
| B. SUPER STRUCTURE |  |  |  | 0
1 | WALL WORK |  |  |  | 0
1.01 | Ø10-12cm eucalyptus main post anchored to mass concrete as indicated on the drawing, the eucalyptus posts shall be well seasoned, straight and free of any harmful defects. With an average height of 520cm spaced at 60cm. | Pcs | 27 |  | 0
1.02 | 200mm thick hollow concrete block wall of type Class-C with 28 days minimum crushing strength of 18kg/cm2, bedded in cement mortar (1:3) mix, | m2 | 32.18 |  | 0
1.03 | Construct wall out of Ø 6cm eucalyptus horizontal and diagonal bracings nailed to posts every 60cm and G-32 Corrugated Iron Sheet wall Cover and 2mx60cm wire mesh for ventilation. | m2 | 30.98 |  | 0
1.04 | Construct Burning Wood Stand with main post of Ø 12cm eucalyptus BNGL 30cm and ANGL 60cm and also X-axis and Y-axis bracings with Ø 8cm eucalyptus nailed to posts every 30cm. | Ls | 1 |  | 0
| TOTAL CARRIED TO SUMMARY………………… Birr |  |  |  |  | 0
2 | ROOFING
2.01 | Supply and fix G-32 CIS roof cover, fixed to 5cm*7cm eucalyptus purlins c/c 90cm with dome headed galvanized nails. All roof members anchored to each other with band iron. Purlins measured separately and horizontal projection of roof area taken for measuremnet. | m2 | 61.98 |  | 0
0
3 | CARPENTRY & JOINERY
3.01 | All wooden members shall be well seasoned, straight and free from any harm full defect.
| A) Ø 10-12cm eucalyptus upper & lower main members | ml | 80.58 |  | 0
| B) Ø 8-10cm eucalyptus Vertical & diagonal truss member. | ml | 24 |  | 0
| C) 5x7cm eucalyptus wood purlin. | ml | 66.4 |  | 0
| TOTAL CARRIED TO SUMMARY………………… Birr |  |  |  |  | 0
4 | Metal work
Metal windows and doors manufactured from 38*1.2mm thick LTZ frame profile and 1mm thick ribbed sheet all as per the engineers approval. Unit price includes two coats of anti rust paint & three coats of synthetic enameal paint, approved quality locks, hinges, manila grill works ,Stiff and durable thickwire Mesh for doors and windows for Ventilation as shown in the drawings and and all other neccessary accessories to accomplish the works.
4.01 | Windows
| Type W1, size (98x160)cm | Pcs | 2 |  | 0
4.02 | Doors. |  |  |  | 0
| Type D1, size (90x250)cm | Pcs | 1 |  | 0
| TOTAL CARRIED TO SUMMARY………………… Birr |  |  |  |  | 0
5 | FINISHING WORK
5.01 | Apply pointing for external masonry wall with cement sand mortar (1:3) | m2 | 14.448 |  | 0
5.02 | 30mm thick cement sand screed (1:3) evenly spread on top of ground floor slab. | m2 | 40.5 |  | 0
5.03 | 50cm wide roughly dressed stone pavement around the Bldg laid on 10cm thick sand. Joints shall be pointed with cement sand mortar (1:3) pavement must have 2% slope towards ditch. | m2 | 17.76 |  | 0
5.04 | Supply and properly lay precast Ø30cm circular ditch bedded with cement mortar. Price shall include excavation for laying and 100mm thick sand or red ash. | ml | 28 |  | 0
| TOTAL CARRIED TO SUMMARY………………… Birr |  |  |  |  | 0
6 | SANITARY INSTALLATION
Water Supply Pipes & fittings
6.1 | Supply and install PPR pipes to water distribution to all sanitary fixtures, kitchen and roto as shown on the drawing
| Diameter 20 mm | ml | 52 |  | 0
6.2 | Supply and install gate valves made of brass complete with rubber gaskets, hand wheels and connecting pieces such as unions etc., for all fixtures
| Diameter 20 mm | No | 6 |  | 0
Sanitary Fixtures
6.3 | Supply and install Standard Hand wash basin with full accessory | No | 2 |  | 0
| TOTAL CARRIED TO SUMMARY………………… Birr |  |  |  |  | 0
7 | ELECTRICAL INSTALLATION
7.1 | Light Point
7.1.1 | Light point fed through PVC insulated copper conductor of 2*2.5sq.mm inside PVC conduits of 13mm diameter including junction boxes with covers, insulating screw caps etc. | Pcs | 2 |  | 0
7.1.2 | Single switch flush mounted | Pcs | 2 |  | 0
0

## Hanging Pole
CLOTHING HANGING POLE
Sr. no | Description | Unit | Qty | Unit price | Amount
| 1.Metal Work |  |  |  |  | 10000
1.1 | A galvanized circular pipe posts made from diam. 60mm and 2mm thickness 200cm above from the ground surface and 50cm below from the ground surface. Price shall include cutting, welding, one coat of antirust and three coats of synthetic paint. | No | 4 |  | 0
1.2 | Supply and fix 10mm thick Tension Cable | lm | 16 |  | 0
| Total Carried To Summary |  |  |  | 0

## Walkway From Local Kitchen
PRICE SUMMARY FOR
THE CONSTRUCTION OF WALK WAY
1 | Demolishing & Earth Work |  |  | Eth. Birr | 0
2 | Concrete Work |  |  | Eth. Birr | 0
3 | FINISHING WORK |  |  | Eth. Birr | 0
| TOTAL………………. |  |  | Eth. Birr |  | 0
BOQ FOR THE CONSTRUCTION OF TERAZO WALK WAY AND CONCRETE PAVEMENT
Item | Description | Unit | Qty | Rate | Total | Sub Total
1 | DEMOLISHING AND EARTH WORK
1.01 | Dimolishing the existing Cracked Walk way from the Local Kitchen to main Way | m2 | 24 |  | 0
1.02 | Bulk excavation in ordinary soil from to a depth of 50cm from reduced level | m3 | 12 |  | 0
1.03 | Trench excavation in ordinary soil to a depth not exceeding 40cm from reduced ground level. Provide 15cm working space both sides. | m3 | 15 |  | 0
1.04 | Back fill with good dry filling, selected and borrowed material and wet compact in layers not exceeding 20cm | m3 | 12 |  | 0
1.05 | Load and cart away excavated material from site to a suitable tip at a minimum distance not more than 2km from the site. | m3 | 39 |  | 0
1.06 | 250mm thick basaltic hard core well rolled, consolidated and blinded with crushed stone. | m2 | 15 |  | 0
| TOTAL CARRIED TO SUMMARY………………… Birr |  |  |  |  | 0
2 | CONCRETE WORK
2.01 | 5cm thick lean concrete quality C-5, minimum cement content 150kg/m3
| A) Under concrete kerb and masonary | m2 | 15 |  | 0
2.02 | Construct 10cm thick localy produced C-20, 360 kg of cement/m3 concrete pave on the driving road, 30cm compacted selected fill base , Hard core, crushed stone aggregate. Price include compacted selected fill base , Hard core, crushed stone aggregate and form work and all as per the detail drawing. | m2 | 15 |  | 0
| TOTAL CARRIED TO SUMMARY………………… Birr |  |  |  |  | 0
3 | FINISHING WORK
4.01 | 50cm wide roughly dressed stone pavement around the Bldg laid on 10cm thick sand. Joints shall be pointed with cement sand mortar (1:3) pavement must have 2% slope towards ditch. | m2 | 15 |  | 0
| TOTAL CARRIED TO SUMMARY………………… Birr |  |  |  |  | 0

## SUM Soak away pit
SUMMARY FOR SOAK AWAY PIT WORK
No | Description | Unit | Amount
A. Sub Structure
1 | Excavation & Earth Work | Eth. Birr | 0
2 | CONCRETE WORKS | Eth. Birr | 0
3 | MASONRY WORKS | Eth. Birr | 0
4 | PIPE WORKS | Eth. Birr | 0
| TOTAL …………. |  | 0

## Soak away Pit
SOAK AWAY PIT
ITEM | Descriptions | Unit | QTY | Unit rate | Amount
A-SUB STRUCTURE
1. EXCAVATION & EARTH WORKS
1.1 | Pump out the existing wast water inside the pit and make the Pit clear and dry. | Ls | 1 |  | 0
1.2 | Fill with course sand to a depth of 70cm. | m3 | 2.2 |  | 0
1.3 | Fill with gravel to a depth of 70cm. | m3 | 2.2 |  | 0
| TOTAL CARRIED TO SUMMARY………………………............ Birr |  |  |  | 0
2. CONCRETE WORKS
2.1 | C-25 Reinforced concrete, minimum cement content of 320 kg/m3 filled in to form work and vibrated around Steel reinforcement (formwork and reinforcement measured separately)
| a) In 150mm thick suspended top slab | m3 | 0.47 |  | 0
| b) In 50mm thick RC manhole Cover | m2 | 0.49 |  | 0
2.2 | Provide, cut and fix in position sawn Zigba wood or steel formwork which ever appropriate |  |  |  | 0
| a) To 150mm thick suspended top slab | m2 | 3.14 |  | 0
2.3 | Mild steel reinforcement according to structural drawings. Price includes cutting, bending, placing in position and tying wire - for non-expansive soil. |  |  |  | 0
| a) Dia. 8mm deformed bar | kg | 12 |  | 0
| b) Dia. 12mm deformed bar | kg | 99 |  | 0
| TOTAL CARRIED TO SUMMARY……......... Birr |  |  |  | 0
3.MASONRY WORKS
3.1 | 500mm thick hard trachytic or eqivalent dry open jointed stone massonry. | m3 | 4.4 |  | 0
3.2 | 500mm thick hard trachytic or eqivalent stone massonry.bedded in cement sand mortar(1:3). Price shall include mortar bed and masnry steps | m3 | 2.2 |  | 0
| TOTAL CARRIED TO SUMMARY………........ Birr |  |  |  | 0
4. PIPE WORKS
4.1 | Supply and install Dia. 110mm u-PVC vent pipe. Price shall include black paint. | Ml | 2 |  | 0
4.2 | Supply and fix Dia. 110mm PVC vent cap with mosquito mesh and fly trap. | Pcs | 1 |  | 0
| TOTAL CARRIED TO SUMMARY………………………............ Birr |  |  |  | 0
302.4
630
888
1800

## SUM Fen
SUMMARY OF BILL OF QUANTITY FOR FENCE WORK
Item no | Description | Unit | Amount
1 | FENCE WORK AROUND SOCK AWAY PIT | Birr
TOTAL A.................................................... |  | Birr | 0

## Fence boq
BILL OF QUANTITIES FOR FENCE WORK AROUND SOCK AWAY PIT
Item No | Description | Unit | Qty | Rate | Amount
1) FENCE GALVANIZED WIRE FENCE WORK
1.01 | Supply and fix Gabiyon wire mesh 3mm thickness, all as per the detail drawing and engineers instruction. Price shall include bracings, at every corner at every place where there is direction change, concreting and other related necessary works and materials. | ml | 16 |  | 0
2. ANGLE IRON
2.01 | Fence made of 40x40x3mm Angle iron posts which is 50cm bedded in concrete and 200cm high above N.G.L with c/c 150cm. Anchored to 30x30x50cm C-20 mass concrete pads. Price shall include two coats of Anti rust and third coat metal paint and other related necessary works and materials. | ml | 40 |  | 0
3) FENCE GATE WORK
3.01 | Fence gate made of 40x40x3mm Angle iron frame with 3mm thick Gabiyon wire mesh (Size= 100x200cm). Price shall include two coats of Anti rust and third coat metal paint, Hinges, Door Lock and other related necessary works and materials. | Psc | 1 |  | 0
Total carried to summary Eth.Birr

## Sum maternity waiting
SUMMARY OF MATERNITY WAITING
Block ID: Maternity Waiting
Item | Description | Unit | Amount
A. SUBSTRUCTURE
1 | DEMOLISHING WORK | Birr…. | 0
2 | ROOFING | Birr…. | 0
3 | METAL WORK | Birr…. | 0
4 | FINISHING | Birr…. | 0
5 | GLAZING | Birr…. | 0
6 | Painting | Birr…. | 0
7 | SANITARY INSTALATION | Birr…. | 0
8 | ELECTRICAL INSTALATION | Birr…. | 0
| TOTAL | Birr…. | 0

## maternity waiting
Block: MATERNITY WAITING BLOCK
Item | Description | Unit | Qnty | Rate | Amount
1.DEMOLISHING WORK
1.4 | Dimolishing the existing 8mm thick machine cut chipwood ceilling panel | m2 | 91 |  | 0
1.5 | Dimolishing the existing Cracked pavement around the Building | m2 | 49.2 |  | 0
| Total carried to summary Eth.Birr |  |  |  | 0
2.ROOFING
2.01 | Supply and fix G-28 CIS roof cover, fixed to 5cm*7cm eucalyptus purlins c/c 90cm with dome headed galvanized nails. All roof members anchored to each other with band iron. Purlins measured separately and horizontal projection of roof area taken for measuremnet. | m2 | 17 |  | 0
2.02 | Supply and fix G-28 galvinized flat metal sheet gutter as per the detail drawing . Price shall include metal bracket support and all other necessary acessorie. Devt. Length= 500mm | ml | 11 |  | 0
2.03 | Supply and fix 100mm dia PVC down pipe as per the drawing .price shall include strap supporter c/c 1000mm wier strainer and two coatsof oilpaint . | ml | 16.4 |  | 0
2.04 | Supply and fix 8mm thick chip wood ceiling as per the engineers approval . Price shall include 40x50mm zigba wood battens with c/c spacing of 600mm both way, middle and corner lists, and all other necessary accessories. | m2 | 91 |  | 0
| Total carried to summary Eth.Birr |  |  |  | 0
3. Metal work
3.01 | Metal windows and doors manufactured from 38*1.2mm thick LTZ frame profile and 1mm thick ribbed sheet all as per the engineers approval. Unit price includes two coats of anti rust paint & three coats of synthetic enameal paint, approved quality locks, hinges, manila grill works ,Stiff and durable thickwire Mesh for doors and windows for Ventilation as shown in the drawings and and all other neccessary accessories to accomplish the works.
| Door type D1 size 100x 300cm | pcs | 2 |  | 0
| Total carried to summary Eth.Birr |  |  |  | 0
4. FINISHING
4.01 | 1000mm wide and 80mm thick C-20 Precast concrete pavement around the building bedded on 100mm thick sand /red ash base. | m2 | 49.2 |  | 0
4.02 | Half Dia.400mm wide concrete pipe ditch for storm water drainage around the pavement. | ml | 53 |  | 0
| Total carried to summary Eth.Birr |  |  |  | 0
5. GLAZING WORK
5.01 | 4 mm thick tinted sheet glass glazed with beads & rubber gasket and sealant to LTZ profile frames of windows and window-doors | m2 | 11 |  | 0
| Total carried to summary Eth.Birr |  |  |  | 0
6-PAINTING
6.01 | Apply three coats of synthetic emulsion paint to internal plastered wall surface | m2 | 210 |  | 0
6.02 | Ditoo but to chipwood ceiling | m2 | 91 |  | 0
6.03 | Apply three coats plastic emulsion paint to rendered external wall surfaces with brush or Equivalent materials. | m2 | 170 |  | 0
| Total carried to summary Eth.Birr |  |  |  | 0
7. Sanitary Installation
7.01 | Supply and install PPR Pipes for cold water Supply and Install PPR pipes convey water to each fixture Complete with all the necessary fittings and accessories.
| Diametre 20mm | ml | 40 |  | 0
7.02 | Supply & fix gate valves of approved quality complete with unions, hand wheels All the necessaries fittings.
| Diametere 20mm | No | 8 |  | 0
Sanitary Fittings & Fixtures
7.03 | Supply & fix enameled cast iron shower try complete with chrome plated arm valves and adjustable shower head. | No | 2 |  | 0
7.04 | Manhole made off HCB 80x80 cm with manhole cover | No | 3 |  | 0
7.05 | Supply and install PPR Pipes for Cloth washing Stand convey water to each fixture Complete with all the necessary fittings and accessories.
| Diametere 20mm | ml | 16 |  | 0
7.06 | Supply and install gate valves made of brass complete with rubber gaskets, hand wheels and connecting pieces such as unions etc., for all fixtures
| Diametere 20mm | No | 4 |  | 0
| TOTAL CARRIED TO SUMMARY………………… Birr |  |  |  | 0
8. Electrical Installation
8.01 | Flush mounted distribution Board, LPP-CL , in sheet steel enclosure with lockable door and including bus bars of 40 Amp/1Phase, all necessary fixing and connecting accessories, complete and consisting of:-
| 1 pc 32A, main MCB, 1 Phase | pcs | 1 |  | 0
1 pcs 10A, MCB, 1 Phase
1 pcs 16A, MCB, 1 Phase
8.02 | Light Point
| Surface mounted light point fed through PVC insulated copper conductor of 3*2.5sq.mm inside PVC conduits of 13mm diameter including junction boxes with covers, insulating screw caps etc. | Pcs | 10 |  | 0
8.03 | Light Fitting |  |  |  | 0
| Philips TCS 098/236 2 x TLD36W ML | Pcs | 8 |  | 0
| Philips TMX 204 1 x 36W IC | Pcs | 2 |  | 0
8.04 | Socket Point |  |  |  | 0
| Socket outlet of 16A/1ph, LEGRANDE 74131 + frame 10921, fed through PVC sheathed flexible wire of 1 x 2.5 Sq mm inside DLT Truncking LEGRAND 10412 80*50mm. All for surface mounting. | Pcs | 6 |  | 0
8.05 | Flush Mounted Socket Fittings
| Flush mounting single 10-16A/1P Legrand type or approved equivalent | Pcs | 6 |  | 0
8.06 | Manhole
Manhole in bricks and with concrete base internally of 600x600x500mm including cast removable reinforced concreate cover with lifting hole.
8.07 | Low Voltage System Earth
| 20x3000mm earth rod. | pcs | 1 |  | 0
| 1x4 sq mm bare copper earth conductor from LPP- CL, earth terminal to earth rods in PVC pipe 80mm diameter. | ml | 15 |  | 0
| Total carried to summary Eth.Birr |  |  |  | 0

## SUM kitch wt
PRICE SUMMERY OF LOCAL KITCHEN AROUND MATERNITY WAITING ROOM
No | Description | Amount
A. Sub Structure
1 | Excavation & Earth Work | 0
2 | Masonry Work | 0
3 | Concrete Work | 0
| SUB TOTAL A…….. | 0
B. Super Structure
1 | Wall Work | 0
2 | Roofing | 0
3 | Carpentary & Joinery | 0
4 | Metal Work | 0
5 | Finishing | 0
6 | Sanitary Installation | 0
7 | Electrical Installation | 0
| SUB TOTAL B………. | 0
| TOTAL (A+B)………….. | 0

## Kitchen mother wt
Item | Description | Unit | Qnty | Rate | Total | Sub Total
A SUB STRUCTURE
1 | Excavation and Earth work
1.01 | Clear off top vegetable soil, bushes and small trees to an average depth of 20cm. | m2 | 39.15 |  | 0
1.02 | Bulk excavation in ordinary soil to a depth not exceeding 50cm | m3 | 19.575 |  | 0
1.03 | Trench excavation in ordinary soil to a depth not exceeding 60cm from reduced ground level. | m3 | 6.725 |  | 0
1.04 | Pit excavation for impregnate wooden poles @ c/c 110cm to adepth of 50cm and Dia.30cm starting from excavated surface for continous foundation. | m3 | 0.54 |  | 0
1.05 | Back fill with good dry filling, selected and borrowed material and wet compact in layers not exceeding 20cm |  |  |  | 0
| A) Around sides of masonry foundation | m3 | 2.3062 |  | 0
| B) Under hard core. | m3 | 12.096 |  | 0
1.06 | Load and cart away excavated material from site to a suitable tip at a minimum distance not more than 2 km from the site. | m3 | 34.67 |  | 0
1.07 | 250mm thick basaltic hard core well rolled, consolidated and blinded with crushed stone. | m2 | 17.28 |  | 0
| TOTAL CARRIED TO SUMMARY………………… Birr |  |  |  | 0 | 0
2 | CONCRETE WORK |  |  |  | 0
2.01 | 5cm thick lean concrete quality C-5, minimum cement content 150kg/m3 |  |  |  | 0 |  | 4000
| A) Under masonry foundations. | m2 | 5.5 |  | 0 |  | 600
2.02 | Reinforced concrete in class C-20, 320kg cement /m3 of concrete,cast into formworks and vibrated around reinforcement bars.( formwork & reinforcement bars are measured separately.) |  |  |  | 0 |  | 240
| A) In 8cm ground floor slab | m2 | 17.28 |  | 0 |  | 1760
2.03 | Mass concrete of class C-15 with minimum cement content of 290kg/m3 for embedding wooden posts. | m3 | 0.53125 |  | 0 |  | 6600
| TOTAL CARRIED TO SUMMARY………………… Birr |  |  |  |  | 0
3 | MASONRY WORK
3.01 | 50cm thick hard trachyte or equivalent stone masonry foundation below normal ground level (15cm for all internal parts of wall, 20cm in the outer perimeter of the wall and 15cm in the bottom of splited wood to prevent contact b/n the wood and the srounding soil ) , bedded in cement sand mortar (1:3) | m3 | 3.29 |  | 0
3.02 | Ditto as above but above normal ground level at an average height of 90cm and 30cm. | m3 | 6.12 |  | 0
| TOTAL CARRIED TO SUMMARY………………… Birr |  |  |  | 0 | 0
| B. SUPER STRUCTURE |  |  |  | 0
1 | WALL WORK |  |  |  | 0
1.01 | Ø10-12cm eucalyptus main post anchored to mass concrete as indicated on the drawing, the eucalyptus posts shall be well seasoned, straight and free of any harmful defects. With an average height of 520cm spaced at 60cm. | Pcs | 17 |  | 0
1.02 | Construct wall out of Ø 6cm eucalyptus horizontal and diagonal bracings nailed to posts every 60cm and G-32 Corrugated Iron Sheet wall Cover and 2mx60cm wire mesh for ventilation. | m2 | 57.6 |  | 0
1.03 | Construct Burning Wood Stand with main post of Ø 12cm eucalyptus BNGL 30cm and ANGL 60cm and also X-axis and Y-axis bracings with Ø 8cm eucalyptus nailed to posts every 30cm. | Ls | 1 |  | 0
| TOTAL CARRIED TO SUMMARY………………… Birr |  |  |  |  | 0
2 | ROOFING
2.01 | Supply and fix G-32 CIS roof cover, fixed to 5cm*7cm eucalyptus purlins c/c 90cm with dome headed galvanized nails. All roof members anchored to each other with band iron. Purlins measured separately and horizontal projection of roof area taken for measuremnet. | m2 | 31.884 |  | 0
| TOTAL CARRIED TO SUMMARY………………… Birr |  |  |  |  | 0
3 | CARPENTRY & JOINERY
3.01 | All wooden members shall be well seasoned, straight and free from any harm full defect.
| A) Ø 10-12cm eucalyptus upper & lower main members | ml | 45.6 |  | 0
| B) Ø 8-10cm eucalyptus Vertical & diagonal truss member. | ml | 6.36 |  | 0
| C) 5x7cm eucalyptus wood purlin. | ml | 32.4 |  | 0
| TOTAL CARRIED TO SUMMARY………………… Birr |  |  |  |  | 0
4 | Metal work
Metal windows and doors manufactured from 38*1.2mm thick LTZ frame profile and 1mm thick ribbed sheet all as per the engineers approval. Unit price includes two coats of anti rust paint & three coats of synthetic enameal paint, approved quality locks, hinges, manila grill works ,Stiff and durable thickwire Mesh for doors and windows for Ventilation as shown in the drawings and and all other neccessary accessories to accomplish the works.
4.01 | Windows
| Type W1, size (98x160)cm | Pcs | 2 |  | 0
4.02 | Doors. |  |  |  | 0
| Type D1, size (90x250)cm | Pcs | 1 |  | 0
| TOTAL CARRIED TO SUMMARY………………… Birr |  |  |  |  | 0
5 | FINISHING WORK
5.01 | Apply pointing for external masonry wall with cement sand mortar (1:3) | m2 | 10.2 |  | 0
5.02 | 30mm thick cement sand screed (1:3) evenly spread on top of ground floor slab. | m2 | 17.28 |  | 0
5.03 | 50cm wide roughly dressed stone pavement around the Bldg laid on 10cm thick sand. Joints shall be pointed with cement sand mortar (1:3) pavement must have 2% slope towards ditch. | m2 | 12.48 |  | 0
5.04 | Supply and properly lay precast Ø30cm circular ditch bedded with cement mortar. Price shall include excavation for laying and 100mm thick sand or red ash. | ml | 27.6 |  | 0
| TOTAL CARRIED TO SUMMARY………………… Birr |  |  |  |  | 0
6 | SANITARY INSTALLATION
Water Supply Pipes & fittings
6.1 | Supply and install PPR pipes to water distribution to all sanitary fixtures, kitchen and roto as shown on the drawing
| Diameter 20 mm | ml | 68 |  | 0
6.2 | Supply and install gate valves made of brass complete with rubber gaskets, hand wheels and connecting pieces such as unions etc., for all fixtures
| Diameter 20 mm | No | 6 |  | 0
Sanitary Fixtures
6.3 | Supply and install Standard Hand wash basin with full accessory | No | 2 |  | 0
| TOTAL CARRIED TO SUMMARY………………… Birr |  |  |  |  | 0
7 | ELECTRICAL INSTALLATION
7.1 | Light Point
7.1.1 | Light point fed through PVC insulated copper conductor of 2*2.5sq.mm inside PVC conduits of 13mm diameter including junction boxes with covers, insulating screw caps etc. | Pcs | 2 |  | 0
7.1.2 | Single switch flush mounted | Pcs | 2 |  | 0
0

## Lot 13 (hidden)
PRICE SUMMARY FOR
THE CONSTRUCTION OF CONCRETE PAVE../LOT 13/ at Aari zone Jinka city
1 | Excavation & Earth Work |  |  | Eth. Birr | 204977.7556
2 | Concrete Work |  |  | Eth. Birr | 1500385.0397
| TOTAL |  |  | Eth. Birr | 1705362.7953
| VAT(15%) |  |  | Eth. Birr | 255804.4193
| TOTAL WITH VAT |  |  | Eth. Birr | 1961167.2145
PROJECT :- CONSTRUCTION OF REINFORCED CONCRETE PAVEMENT../LOT 13/
LOCATION:- FEEDER ROADS FROM MUNICIPALITY TO RED CROSS PHARMACY
BOQ FOR THE CONSTRUCTION OF CONCRETE PAVEMENT ON FEEDER ROADS
Item | Description | Unit | Qty | Rate | Total | Sub Total
1 | EXCAVATION AND EARTH WORK
1.02 | Bulk excavation in ordinary soil from to a depth of 50cm from reduced level | m3 | 180 | 400 | 72000
1.03 | Trench excavation in ordinary soil to a depth not exceeding 40cm from reduced ground level. Provide 15cm working space both sides. | m3 | 19.84 | 468.8889 | 9302.7556
1.04 | Supply, spread and compact up to 400mm of sub-base with imported selected material from quarry waste or granular material or gravel sub-base as directed by the Engineer under RC concrete pave. The material should be approved by the Supervising Engineer.The price shall include the cost of grader & roller rent. | m3 | 180 | 687.0833 | 123675
1.06 | Load and cart away excavated material from site to a suitable tip at a minimum distance not more than 2km from the site. | m3 |  |  | 0
| TOTAL CARRIED TO SUMMARY………………… Birr |  |  |  |  | 204977.7556
2 | CONCRETE WORK
2.01 | 5cm thick lean concrete quality C-5, minimum cement content 150kg/m3
| A) concrete kerb | m2 | 31 | 877.7748 | 27211.0188
2.02 | Construction of 20x40 cm concrete curb stone along the walk way, and others as in the drawing in concrete C-20, 280kg of cement/m3 and joints shall be in cement mortar 1:3. Price shall include formwork, and all the necessary excavation work. | m3 | 9.92 | 11823.9943 | 117294.0233
2.03 | Construct 60x40x8cm localy produced C-25, 360 kg of cement/m3 Reinforced concrete pave on the driving road, 30cm compacted selected fill base , crushed stone aggregate and diameter 12 reinforcement bar center to center 20cm on both ways .Price shall include compacted selected fill base , crushed stone aggregate and form work and all as per the detail drawing. | m3 | 36 | 12324.8417 | 443694.3017
2.04 | Steel reinforcements according to the drawing, price shall include cutting, bending placing in position using tying wires and spacers.( the tying wires is from the contractor) |  |  |  | 0
| a) Ø 12mm deformed bar. | kg | 4165.2315 | 219 | 912185.6959
| TOTAL CARRIED TO SUMMARY………………… Birr |  |  |  |  | 1500385.0397 | 0.04
0.08
12.5
|  |  | 6669.91 |  |  |  |  | 687.5
5

## Walkway
PRICE SUMMARY FOR
THE CONSTRUCTION OF WALK WAY
1 | Excavation & Earth Work |  |  | Eth. Birr | 0
2 | Concrete Work |  |  | Eth. Birr | 0
3 | DRAIN WORK |  |  | Eth. Birr | 0
4 | FINISHING WORK |  |  | Eth. Birr | 0
| TOTAL………………. |  |  | Eth. Birr |  | 0
BOQ FOR THE CONSTRUCTION OF TERAZO WALK WAY AND CONCRETE PAVEMENT
Item | Description | Unit | Qty | Rate | Total | Sub Total
1 | EXCAVATION AND EARTH WORK
1.01 | Clear off site to remove top soil to an average depth of 20cm | m2 | 114 |  | 0
1.02 | Bulk excavation in ordinary soil from to a depth of 50cm from reduced level | m3 | 41 |  | 0
1.03 | Trench excavation in ordinary soil to a depth not exceeding 40cm from reduced ground level. Provide 15cm working space both sides. | m3 | 5.92 |  | 0
1.04 | Supply, spread and compact up to 500mm of sub-base with imported selected material from quarry waste or granular material or gravel sub-base as directed by the Engineer under Terazzo tile. The material should be approved by the Supervising Engineer.The price shall include the cost of grader & roller rent. | m3 | 41 |  | 0
1.05 | supply,spread to level and compact 10cm base course ,fine crushed stone aggregate from stone crusher site, keeping the design slope so as to enable Terazzo paving following the slope. | m3 | 2.8 |  | 0
1.06 | supply,spread on terazzo and insert with in the joints of terazo tiel ,fine crushed stone aggregate from stone crusher site, keeping the design slope so as to enable Terazzo paving following the slope. | m3 | 2.8 |  | 0
1.06 | Load and cart away excavated material from site to a suitable tip at a minimum distance not more than 2km from the site. | m3 | 69.72 |  | 0
| TOTAL CARRIED TO SUMMARY………………… Birr |  |  |  |  | 0
2 | CONCRETE WORK
2.01 | 5cm thick lean concrete quality C-5, minimum cement content 150kg/m3
| A) Under concrete kerb and masonary | m2 | 18.5 |  | 0
2.02 | Construction of 20x40 cm concrete curb stone along the walk way, and others as in the drawing in concrete C-20, 280kg of cement/m3 and joints shall be in cement mortar 1:3. Price shall include formwork, and all the necessary excavation work. | m3 | 5.92 |  | 0
2.03 | Construct 10cm thick localy produced C-20, 360 kg of cement/m3 concrete pave on the driving road, 30cm compacted selected fill base , Hard core, crushed stone aggregate. Price include compacted selected fill base , Hard core, crushed stone aggregate and form work and all as per the detail drawing. | m2 | 54 |  | 0
| TOTAL CARRIED TO SUMMARY………………… Birr |  |  |  |  | 0 | 0.04
3 | DRAIN WORK
3.01 | Supply and lay precast ½ & 30cm concrete pipe open channel around the building for external draining system. price Shall includes excavation of trench, supplying & spreading of red ash or sand bed over selected materials of thickness 10cm with 2% slope towards drainge system and 10cm wide & deep concrete support. | ml | 18 |  | 0
| TOTAL CARRIED TO SUMMARY………………… Birr |  |  |  |  | 0
4 | FINISHING WORK
4.01 | 300mm x 300mm Terrazzo tile flooring bedded on and including cement sand mortar mix 1:3 and joints grouted in cement mortar. Price shall include 30mm thick cement mortar bedding. | m2 | 30 |  | 0 |  | 0.3
| TOTAL CARRIED TO SUMMARY………………… Birr |  |  |  |  | 0
0.08
12.5
687.5

## Sum site
SUMMARY FOR SITE WORK
No | Description | Unit | Amount
A. Sub Structure
1 | Excavation & Earth Work | Eth. Birr | 0
2 | Sanitary Installation | Eth. Birr | 0
| TOTAL …………. |  | 0

## Site Work
NO | Description | Unit | Qnty | Rate | Amount
1. EXCAVATION AND EARTH WORK
1.1 | Back fill with good dry filling material from the site Around the excavated Trench for HDP Pipe Compact by 20cm layer keeping the HDP Safe. | m3 | 160 |  | 0
| TOTAL CARRIED TO SUMMARY…….. |  |  |  | 0
2. SANITARY INSTALLATION
2.1 | WATER SUPPLY PIPES
2.1.1 | Supply, install, test, disinfect and commission potable water pipes for toilet cold water distribution system including pipe fittings, supports, anchors, & cutting and making of chases on walls where necessary/ and necessary accessories, all as per the drawing & manufacturer's instruction. Price shall also include unions, flexable and pipe connectors on expansion joints & deemed necessary.
2.1.2 | Supply and Install 900 or equivalent Elbow at the Sumersable Pipe point to make the HDPE pipe under ground form the water source / or by pass line convey water from the source to the water tankers Complete with all the necessary fittings and accessories.
| Dia. 70mm | lm | 4 |  | 0
Supply and Install HDPE pipes form the water source / or by pass line convey water from the source to the water tankers Complete with all the necessary fittings and accessories.
| Dia. 50mm | lm | 85 |  | 0
2.14 | Supply and Install PPR pipes convey water to each fixture Complete with all the necessary fittings and accessories.
| PPR Dia 20 mm | lm | 105 |  | 0
2.15 | Supply and place properly (fix) 10,000Liter water tank where as shown on the sanitary site plan, made of fiber glass including all the necessary connecting fittings and pipes such as outlet pipe with gate valve, inlet pipe with gate valve, drain pipe with gate valve, over flow pipe, vent pipe including manhole cover and vent cape Provide manhole with a strong ,lockable and .easily openable cover (lid) just above the inlet pipe.Complete with :- | pcs | 1 |  | 0
3 | Pump and all accessories
3.1 | Submersible Pump,with electric power 7.5 KW/HP and all other necessary accessories for work as per the specification . | pcs | 1 |  | 0
3.2 | Supply and install duty and standby sets automatic buster pumps serve as duty and stand by with H=10m, Q=0.3itre/sec including approved quality automatic pump control device and install all electrical control board with all protection components of the pumps and timer to operate the pumps alternatively. | set | 1 |  | 0
| TOTAL CARRIED TO SUMMARY…….. |  |  |  | 0